## MetaData
Constituent (unit) | Description
cdate | collection date (m/dd/yyyy)
ctime | Collection time (h:mm:ss AM/PM)
Target Latitude | Targeted sample site latitude prior to sampling
Target Longitude | Targeted sample site longitude prior to sampling
Recorded Latitutde | Site latitude recorded during sampling
Recorded Longitude | Site longitude recorded during sampling
site id (ID) | Identifer for site. "H" stands for Harsha Lake followed by Number is Site Number. QAC stands for Quality Assurance/Control sample
RCHLa (ug/L) | Uncorrected Chlorophyll A measured as absorbance on filtered and extracted samples - Using Trichromatic Equation
RCHLb (ug/L) | Uncorrected Chlorophyll B measured as absorbance on filtered and extracted samples - - Using Trichromatic Equation
RCHLc (ug/L) | Uncorrected Chlorophyll C measured as absorbance on filtered and extracted samples - Using Trichromatic Equation
SUM RCHL (ug/L) | Sum Extracted CHL - using Standard Method and Trichromatic Equation (zeroing negative values for CHL-B before summing)
RCe,a (ug/L) | Phaephyton Corrected Chlorophyll A measured as absorbance on filtered and extracted samples
RPe,a (ug/L) | Phaephyton measured as absorbance on filtered and extracted samples
SUM ReCHL (ug/L) | _ Sum of RCe,a and RPe,a
alkalinity mg as CaCO3 | as is
pH (@Alkalinity measurement) | as is
hardness mg as CaCO3 | as is
HCO3- (est) (ppm) | Bicarbonate ion
Time | as is
Sonde Number | as is
Depth - m | as is
Temp - °C | as is
pH | as is
SpCond - uS/cm | Specific Conductance in microsemens per cm
Turbidity - NTU | as is
Chl-µg/L | Chlorophyll probe response as concentration
Chl-RFU | Chlorophyll probe response as relative flourescence unit
BGA-PC - Cells/mL | BlueGreen Algae (Cyanobacteria) probe response as cell denisty
BGA-PC - RFU | BlueGreen Algae (Cyanobacteria) probe response as relative flourescence unit
ODO Sat % | Optical Dissolved Oxygen probe measurement as percent saturation
ODO - mg/L | Optical Dissolved Oxygen probe measurement as concentration
. | Missing data
Blank cells with a comment were outliers for certain analyses. See comment for original sample value
Note on A13: Nietch, Christopher: Phaephyton Corrected CHLa
Note on A28: Nietch, Christopher: The RFU values for chlorophyll are really out of whack on sonde 2 from Taylorsville. I don't know what to say about this. The corresponding CHL concentration values don't seem atypical.

## WaterChemistryData
Data in red shall be considered "flagged"; meaning that the results are suspect and cannot be verified/validated with QA criteria or otherwise. It should be used based on the descretion of the individual analyst. | [6 empty] | Chlorophyl a and other pigments via trichromatic equations and phaeophytin correction equations | [6 empty] | Standard Titration Methdods and Calculation |  |  |  | Water Sensor Data - Collected InSitu with Sonde
cdate | ctime | Target Latitude | Target Longitude | Recorded Latitutde | Recorded Longitude | site id (ID) | RCHLa (ug/L) | RCHLb (ug/L) | RCHLc (ug/L) | SUM RCHL (ug/L) | RCe,a (ug/L) | RPe,a (ug/L) | SUM ReCHL (ug/L) | alkalinity mg as CaCO3 | pH (@Alkalinity measurement) | hardness mg as CaCO3 | HCO3- (est) (ppm) | Row Labels | Time | Sonde Number | Depth - m | Temp - °C | pH | SpCond - mS/cm | Turbidity - NTU | Chl-µg/L | Chl-RFU | BGA-PC - Cells/mL | BGA-PC - RFU | ODO Sat % | ODO - mg/L
2014-06-27 | 9:15 | 39.035 | -84.1382 | 39.0351 | -84.1382 | H1 | 32.3676 | -1.3982 | 2.8699 | 35.2374 | 28.894 | 3.7769 | 32.6709 | 74 | 9.54 | 102 | 67.0136 | H1 | 7:39 | 1 | 0.2 | 28.1516 | 9.7671 | 245 | 12.3984 | 4.9519 | 1.3265 | 25242.0159 | 9.6413 | 168.2561 | 13.1285
2014-06-27 | 9:21 | 39.0351 | -84.1335 | 39.0352 | -84.1336 | H2 | 39.0307 | -1.3559 | 2.9903 | 42.021 | 33.2682 | 7.2629 | 40.5311 | 76 | 9.54 | 100 | 68.8248 | H2 | 7:50 | 1 | 0.2 | 27.6097 | 9.696 | 244.9106 | 14.4179 | 7.4854 | 2.0106 | 30862.3252 | 11.787 | 168.5455 | 13.278
2014-06-27 | 9:10 | 39.0312 | -84.1426 | 39.0312 | -84.1424 | H3 | 35.7727 | -1.2831 | 2.8408 | 38.6135 | 31.2817 | 5.3096 | 36.5913 | 74 | 9.58 | 100 | 65.3866 | H3 | 8:18 | 1 | 0.2 | 28.6223 | 9.7711 | 244.4828 | 12.5977 | 5.7517 | 1.5425 | 20458.9655 | 7.8195 | 183.423 | 14.1944
2014-06-27 | 9:07 | 39.0314 | -84.138 | 39.0313 | -84.138 | H4 | 40.0889 | -1.263 | 3.6047 | 43.6936 | 33.343 | 8.8927 | 42.2357 | 74 | 9.29 | 102 | 75.5406 | H4 | 8:13 | 1 | 0.2 | 28.0767 | 9.6907 | 245 | 12.8888 | 6.3207 | 1.6888 | 27032.9106 | 10.3106 | 166.1279 | 12.9789
2014-06-27 | 9:03 | 39.0315 | -84.1334 | 39.0314 | -84.1333 | H5 | 44.1428 | -0.6178 | 3.9203 | 48.0632 | 36.9848 | 9.4299 | 46.4147 | 76 | 9.54 | 100 | 68.8248 | H5 | 8:03 | 1 | 0.2 | 27.8845 | 9.7156 | 244 | 13.8058 | 8.7372 | 2.3479 | 26455.9008 | 10.1041 | 175.6983 | 13.7739
2014-06-27 | 8:50 | 39.0278 | -84.1378 | 39.0278 | -84.1378 | H6 | 37.641 | -2.4107 | 3.0168 | 40.6578 | 34.4964 | 2.7652 | 37.2616 | 76 | 9.56 | 100 | 67.9982 | H6 | 8:23 | 1 | 0.2 | 28.5859 | 9.7673 | 246 | 11.4898 | 6.0661 | 1.6271 | 16683.6102 | 6.3695 | 183.7237 | 14.2259
2014-06-27 | 8:53 | 39.0279 | -84.1332 | 39.028 | -84.1331 | H7 | 38.3555 | -1.7358 | 3.3893 | 41.7448 | 34.1359 | 4.6411 | 38.7771 | 76 | 9.61 | 96 | 65.8542 | H7 | 8:28 | 1 | 0.2 | 27.9697 | 9.8215 | 244 | 12.6885 | 6.1066 | 1.6393 | 21876.8525 | 8.359 | 191.9098 | 15.0225
2014-06-27 | 8:56 | 39.028 | -84.1286 | 39.0281 | -84.1286 | H8 | 40.817 | -1.8178 | 3.7081 | 44.525 | 35.8047 | 5.8319 | 41.6366 | 76 | 9.57 | 98 | 67.5782 | H8 | 8:32 | 1 | 0.2 | 28.0226 | 9.7543 | 246 | 14.284 | 6.9173 | 1.8543 | 27267.3333 | 10.4123 | 182.5444 | 14.276
2014-06-27 | 8:59 | 39.0281 | -84.124 | 39.0282 | -84.124 | H9 | 47.675 | -1.3446 | 3.9327 | 51.6078 | 41.4651 | 7.5074 | 48.9725 | 78 | 9.59 | 100 | 68.4808 | H9 | 8:37 | 1 | 0.2 | 28.0153 | 9.7835 | 247 | 14.3661 | 7.1387 | 1.9097 | 26165.5 | 10 | 189.3258 | 14.8085
2014-06-27 | 9:39 | 39.0229 | -84.0905 | 39.0229 | -84.0906 | H10 | 68.4997 | 3.1862 | 9.9263 | 81.6122 | 40.9311 | 43.216 | 84.1471 | 88 | 9.48 | 96 | 82.4354 | H10 | 10:21 | 2 | 0.2 | 28.1531 | 9.9594 | 257.5535 | 27.2075 | 17.6182 | 3.6824 | 64170.2642 | 25.1937 | 202.9132 | 15.8314
2014-06-27 | 9:39 | 39.0229 | -84.0905 | 39.023 | -84.0906 | H10 | 98.6795 | -6.9012 | 4.4804 | 103.1599 | 92.5155 | 3.5745 | 96.09 | 88 | 9.43 | 112 | 84.5725
2014-06-27 | 8:45 | 39.024 | -84.1423 | 39.0241 | -84.1422 | H11 | 36.6703 | -0.93856 | 3.6641 | 40.3344 | 34.977 | 0.55736 | 35.5344 | 74 | 9.57 | 98 | 65.7999 | H11 | 10:11 | 1 | 0.2 | 29.6616 | 9.8061 | 246 | 11.7092 | 3.8868 | 1.0447 | 12715.2632 | 4.8658 | 200.9211 | 15.2679
2014-06-27 | 8:40 | 39.0242 | -84.1377 | 39.0241 | -84.1377 | H12 | 38.4486 | -1.2306 | 3.1549 | 41.6034 | 33.2896 | 6.2921 | 39.5817 | 78 | 9.57 | 96 | 69.3566 | H12 | 8:50 | 1 | 0.2 | 28.9375 | 9.7938 | 245 | 11.4945 | 6.2575 | 1.6753 | 16697.1918 | 6.3808 | 187.2973 | 14.414
2014-06-27 | 8:37 | 39.0243 | -84.1331 | 39.0242 | -84.133 | H13 | 44.8972 | -1.2412 | 4.4278 | 49.325 | 41.8656 | 2.2989 | 44.1645 | 76 | 9.47 | 96 | 71.5728 | H13 | 8:46 | 1 | 0.2 | 28.1907 | 9.7966 | 244 | 12.6483 | 6.5586 | 1.7552 | 22084.6379 | 8.4379 | 195.1569 | 15.2171
2014-06-27 | 8:33 | 39.0244 | -84.1284 | 39.0245 | -84.1286 | H14 | 51.5244 | -1.5905 | 4.7194 | 56.2437 | 43.4008 | 10.5058 | 53.9066 | 76 | 9.53 | 102 | 69.2312 | H14 | 8:42 | 1 | 0.2 | 28.0026 | 9.771 | 246.5862 | 14.8034 | 8.2552 | 2.219 | 30429.4828 | 11.6207 | 186.0414 | 14.5536
2014-06-27 | 9:18 | 39.0242 | -84.1006 | 39.0242 | -84.1006 | H15 | 64.6664 | 6.8719 | 10.3583 | 81.8966 | 30.5181 | 55.1148 | 85.6329 | 92 | 9.7 | 118 | 74.7288 | H15 | 10:39 | 2 | 0.2 | 28.9213 | 10.2198 | 260.743 | 20.9378 | 17.6586 | 3.7056 | 45942.1647 | 18.039 | 248.7735 | 19.1489
2014-06-27 | 7:29 | 39.0198 | -84.1513 | 39.0218 | -84.153 | H16 | 29.5474 | -1.77 | 1.3786 | 30.9259 | 28.836 | -0.81969 | 28.0163 | 74 | 9.6 | 102 | 64.5472 | H16 | 11:33 | 1 | 0.2 | 30.3967 | 9.8771 | 250 | 11.1595 | 0.028571 | 0.0047619 | 10961.7857 | 4.1857 | 215.2929 | 16.154
2014-06-27 | 7:35 | 39.0203 | -84.1467 | 39.0202 | -84.1469 | H17 | 34.6713 | -1.1072 | 3.3666 | 38.0379 | 30.406 | 5.0265 | 35.4325 | 70 | 9.58 | 98 | 61.8522 | H17 | 11:06 | 1 | 0.2 | 30.1201 | 9.7526 | 248.321 | 10.9691 | 3.3741 | 0.90988 | 12384.8642 | 4.7309 | 196.5012 | 14.8148
2014-06-27 | 7:59 | 39.0204 | -84.1421 | 39.0203 | -84.1422 | H18 | 73.6214 | -4.7793 | 3.749 | 77.3704 | 70.0875 | 0.91114 | 70.9986 | 72 | 9.52 | 100 | 65.9682 | H18 | 10:17 | 1 | 0.2 | 29.6865 | 9.7805 | 248 | 11.3782 | 4.0782 | 1.0945 | 17317.5818 |  | 195.9673 | 14.8856
2014-06-27 | 8:05 | 39.0206 | -84.1375 | 39.0206 | -84.1375 | H19 | 33.0169 | -1.4263 | 2.6867 | 35.7036 | 29.8907 | 3.1393 | 33.0299 | 76 | 9.53 | 96 | 69.2312 | H19 | 10:22 | 1 | 0.2 | 29.0526 | 9.8009 | 248 | 11.3044 | 2.4242 | 0.65495 | 14111.3407 | 5.3879 | 191.5022 | 14.7071
2014-06-27 | 8:08 | 39.0207 | -84.1329 | 39.0207 | -84.1331 | H20 | 31.7675 | -1.8786 | 2.2712 | 34.0387 | 28.3821 | 3.5918 | 31.9739 | 76 | 9.55 | 104 | 68.4138 | H20 | 10:27 | 1 | 0.2 | 29.2644 | 9.848 | 248 | 11.3022 | 4.8133 | 1.2822 | 14894.2889 | 5.68 | 200.4622 | 15.3391
2014-06-27 | 8:08 | 39.0207 | -84.1329 | 39.0208 | -84.133 | H20 | 35.504 | -1.4924 | 2.6627 | 38.1667 | 31.8131 | 3.9362 | 35.7493 | 74 | 9.59 | 96 | 64.969
2014-06-27 | 8:14 | 39.0208 | -84.1283 | 39.0207 | -84.1284 | H21 | 44.3869 | -1.7522 | 4.3696 | 48.7565 | 38.6349 | 6.8893 | 45.5242 | 76 | 9.58 | 104 | 67.1538 | H21 | 10:31 | 1 | 0.2 | 29.1319 | 9.8018 | 248.8387 | 12.1903 | 2.6661 | 0.71129 | 21302.2097 | 8.1387 | 201.2032 | 15.431
2014-06-27 | 9:22 | 39.0216 | -84.1006 | 39.0216 | -84.1006 | H22 | 55.5439 | -1.7358 | 4.9204 | 60.4643 | 44.8159 | 14.6696 | 59.4856 | 90 | 9.77 | 118 | 69.0651 | H22 | 10:45 | 2 | 0.2 | 29.4482 | 10.3854 | 271.939 | 16.485 | 14.5704 | 3.0441 | 34399.6667 | 13.5056 | 275.5573 | 21.0169
2014-06-27 | 9:09 | 39.0217 | -84.096 | 39.0217 | -84.096 | H23 | 61.3469 | -0.59869 | 5.6 | 66.9468 | 48.7008 | 17.7281 | 66.4289 | 92 | 9.76 | 118 | 71.2015 | H23 | 10:32 | 2 | 0.2 | 28.4303 | 10.2484 | 263.8807 | 18.13 | 18.5305 | 3.8728 | 46281.4691 | 18.1687 | 245.8975 | 19.091
2014-06-27 | 9:12 | 39.0217 | -84.0911 | 39.0217 | -84.0911 | H24 | 65.5058 | 0.091807 | 7.8646 | 73.4622 | 45.5101 | 30.0956 | 75.6057 | 102 | 9.52 | 120 | 93.4549 | H24 | 10:14 | 2 | 0.2 | 28.241 | 10.0567 | 261.3488 | 22.7961 | 17.1419 | 3.5849 | 57565.0116 | 22.6012 | 214.1469 | 16.6817
2014-06-27 | 7:40 | 39.0169 | -84.1555 | 39.017 | -84.1582 | H25 | 29.1136 | -1.3024 | 2.4453 | 31.5589 | 26.1927 | 3.0431 | 29.2358 | 74 | 9.56 | 102 | 66.2088 | H25 | 11:25 | 1 | 0.2 | 30.3804 | 9.7645 | 248.9079 | 11.1237 | 5.6737 | 1.5197 | 12749.8289 | 4.8684 | 203.0724 | 15.2417
2014-06-27 | 7:46 | 39.0166 | -84.1512 | 39.0166 | -84.1513 | H26 | 29.7844 | -1.2274 | 2.503 | 32.2873 | 26.4544 | 3.7076 | 30.1619 | 76 | 9.71 | 98 | 61.2554 | H26 | 11:20 | 1 | 0.2 | 30.4597 | 9.8234 | 249.0337 | 10.9067 | 5.827 | 1.5618 | 9704.8539 | 3.7022 | 209.0517 | 15.6682
2014-06-27 | 7:50 | 39.0165 | -84.1465 | 39.0165 | -84.1467 | H27 | 35.0311 | -1.3824 | 3.3454 | 38.3765 | 31.0254 | 4.5277 | 35.5531 | 74 | 9.61 | 96 | 64.1211 | H27 | 11:14 | 1 | 0.2 | 30.2079 | 9.8349 | 249 | 11.1679 | 5.9262 | 1.5952 | 12016.0952 | 4.5845 | 195.4679 | 14.714
2014-06-27 | 8:19 | 39.0172 | -84.1281 | 39.0172 | -84.1282 | H28 | 39.1818 | -4.2613 | 0.67169 | 39.8535 | 30.6516 | 11.5457 | 42.1973 | 76 | 9.56 | 98 | 67.9982 | H28 | 10:36 | 1 | 0.2 | 29.3298 | 9.9158 | 260 | 15.4953 | 8.0344 | 2.1578 | 22324.5781 | 8.525 | 227.725 | 17.4048
2014-06-27 | 8:24 | 39.0173 | -84.1235 | 39.0172 | -84.1236 | H29 | 51.8852 | -0.74752 | 5.8533 | 57.7385 | 43.1739 | 11.6112 | 54.7851 | 80 | 9.69 | 98 | 65.48 | H29 | 10:47 | 1 | 0.2 | 29.2544 | 10.0113 | 263.0588 | 16.2059 | 3.5471 | 0.95 | 24145.9412 | 9.2221 | 254.9971 | 19.5135
2014-06-27 | 9:32 | 39.0177 | -84.1097 | 39.0177 | -84.1097 | H30 | 51.9368 | -2.0336 | 4.583 | 56.5198 | 43.4008 | 11.1226 | 54.5234 | 90 | 9.87 | 120 | 63.0096 | H30 | 11:09 | 2 | 0.2 | 29.7362 | 10.4252 | 270.551 | 13.5861 | 11.4906 | 2.4033 | 23507.3551 | 9.2261 | 286.0694 | 21.7096
2014-06-27 | 9:32 | 39.0177 | -84.1097 | 39.0177 | -84.1097 | H30 | 51.0138 | 9.5778 | 2.71 | 63.3016 | 37.7938 | 20.5797 | 58.3735 | 90 | 9.89 | 118 | 61.7687
2014-06-27 | 9:29 | 39.0178 | -84.1051 | 39.0178 | -84.1051 | H31 | 51.7746 | -2.0704 | 4.5547 | 56.3292 | 44.0016 | 9.8303 | 53.8319 | 94 | 9.88 | 118 | 65.163 | H31 | 10:50 | 2 | 0.2 | 29.4001 | 10.427 | 274.375 | 14.9088 | 13.7546 | 2.8727 | 32711.6667 | 12.8417 | 283.0546 | 21.6062
2014-06-27 | 9:26 | 39.018 | -84.1005 | 39.0179 | -84.1004 | H32 | 57.8502 | -1.2343 | 5.3809 | 63.231 | 46.8051 | 15.1382 | 61.9433 | 90 | 9.85 | 118 | 64.2422 | H32 | 10:01 | 2 | 0.2 | 28.7219 | 10.3756 | 259.612 | 16.2572 | 18.5212 | 3.8692 | 36575.676 | 14.362 | 262.27 | 20.2586
2014-06-27 | 9:06 | 39.0181 | -84.0963 | 39.0179 | -84.1004 | H33 | 68.7092 | 1.3864 | 8.3105 | 78.4062 | 42.6799 | 40.327 | 83.007 | 94 | 9.69 | 120 | 76.939 | H33 | 10:08 | 2 | 0.2 | 28.8394 | 10.2405 | 269.6415 | 15.8486 | 13.7458 | 2.8741 | 38534.9057 | 15.1274 | 240.1948 | 18.5152
2014-06-27 | 8:58 | 39.0136 | -84.128 | 39.0136 | -84.128 | H34 | 42.0194 | -2.4966 | 3.6138 | 45.6331 | 37.2732 | 5.2172 | 42.4904 | 80 | 9.59 | 108 | 70.2367 | H34 | 10:41 | 1 | 0.2 | 29.241 | 9.8526 | 252.1795 | 13.3436 | 5.7885 | 1.5538 | 18316.3077 | 7.0051 | 212.3795 | 16.2576
2014-06-27 | 7:44 | 39.0139 | -84.1187 | 39.0139 | -84.1187 | H35 | 61.8786 | -0.68317 | 6.5552 | 68.4338 | 48.6207 | 18.7427 | 67.3634 | 86 | 9.65 | 110 | 72.4913 | H35 | 10:54 | 1 | 0.2 | 29.2263 | 10.0193 | 272 | 18.1329 | 9.1566 | 2.4526 | 27555.5789 | 10.5276 | 228.4224 | 17.4888
2014-06-27 | 7:48 | 39.014 | -84.1141 | 39.014 | -84.1141 | H36 | 53.6018 | -3.0637 | 4.8928 | 58.4946 | 45.4053 | 10.3176 | 55.7229 | 92 | 9.78 | 114 | 69.9948 | H36 | 11:18 | 2 | 0.2 | 29.9102 | 10.4154 | 257.2227 | 13.5364 | 15.3686 | 3.2123 | 24736.8 | 9.7105 | 268.3468 | 20.3035
2014-06-27 | 7:54 | 39.0142 | -84.1094 | 39.0142 | -84.1094 | H37 | 59.3969 | -1.8828 | 6.2077 | 65.6046 | 47.2056 | 16.9245 | 64.1301 | 88 | 9.71 | 114 | 70.9273 | H37 | 11:03 | 2 | 0.2 | 29.6311 | 10.3672 | 269.3632 | 13.6283 | 10.4434 | 2.1788 | 24845.5613 | 9.7552 | 267.1679 | 20.312
2014-06-27 | 7:57 | 39.0142 | -84.1049 | 39.0142 | -84.1049 | H38 | 62.6155 | -2.389 | 5.7445 | 68.36 | 50.3028 | 16.8584 | 67.1612 | 92 | 9.65 | 112 | 77.5489 | H38 | 10:57 | 2 | 0.2 | 29.4092 | 10.4285 | 272.3148 | 16.0537 | 13.1167 | 2.7394 | 31575.9907 | 12.3972 | 288.3764 | 22.009
2014-06-27 | 8:02 | 39.0144 | -84.1003 | 39.0144 | -84.1003 | H39 | 58.1462 | -1.9117 | 6.0169 | 64.1632 | 46.7116 | 15.7083 | 62.4199 | 92 | 9.71 | 110 | 74.1513 | H39 | 9:54 | 2 | 0.2 | 28.781 | 10.3159 | 267.7752 | 16.1417 | 16.0413 | 3.3532 | 29049.4725 | 11.4018 | 257.2206 | 19.8475
2014-06-27 | 8:06 | 39.011 | -84.0965 | 39.011 | -84.0965 | H40 |  | . | . | . |  | . | . | 92 | 9.68 | 118 | 75.8707 | H40 | 9:44 | 2 | 0.2 | 28.9297 | 10.3443 | 268.0248 | 13.9546 | 13.866 | 2.8965 | 29333.961 | 11.516 | 265.2053 | 20.4104
2014-06-27 | 8:06 | 39.011 | -84.0965 | 39.011 | -84.0965 | H40 |  | . | . | . |  | . | . | 92 | 9.7 | 120 | 74.7288
2014-06-27 | 8:19 | 39.0037 | -84.0952 | . | . | H41 | 67.4456 | -1.4844 | 6.5471 | 73.9927 | 54.3002 | 18.1049 | 72.4051 | 94 | 9.77 | 130 | 72.1347 | H41 | 9:16 | 2 | 0.2 | 28.8266 | 10.3684 | 264.5048 | 13.6524 | 13.8324 | 2.8883 | 33342.9262 | 13.0893 | 248.8588 | 19.1874
2014-06-27 | 8:39 | 39 | -84.0997 | . | . | H42 |  | . | . | . |  | . | . | 92 | 9.79 | 114 | 69.3862 | H42 | 9:06 | 2 | 0.2 | 28.7384 | 10.2774 | 269.2245 | 15.9569 | 18.6161 | 3.889 | 39740.9745 | 15.6005 | 233.5041 | 18.0311
2014-06-27 | 8:23 | 39.0003 | -84.0858 | . | . | H43 | 52.7461 | -2.4638 | 2.7204 | 55.4666 | 48.4872 | 3.7113 | 52.1985 | 96 | 9.76 | 118 | 74.2972 | H43 | 9:30 | 2 | 0.2 | 28.8975 | 10.3084 | 271.4575 | 14.1514 | 19.3036 | 4.0372 | 29405.2065 | 11.5466 | 259.8413 | 20.0086
2014-06-27 | 8:46 | 38.9965 | -84.1042 | 38.9965 | -84.1042 | H44 | 60.0275 | -2.8696 | 2.7902 | 62.8177 | 55.5004 | 3.6659 | 59.1663 | 94 | 9.65 | 124 | 79.2347 | H44 | 8:56 | 2 | 0.2 | 28.4398 | 10.1617 | 268.0844 | 17.5576 | 22.8228 | 4.768 | 39932.4789 | 15.6777 | 217.8841 | 16.9137
2014-06-18 | 6:00 | . | . | . | . | QAC | -0.001924 | -0.019772 | -0.09506 | -0.096984 | 0 | 0 | 0 | 2 | 4.86 | 2 | 2.4407
2014-06-18 | 6:01 | . | . | . | . | QAC | 0.002082 | 0.017372 | 0.29309 | 0.31255 | 0 | 0 | 0 | 2 | 4.91 | 2 | 2.4407
2014-06-18 | 6:02 | . | . | . | . | QAC | 0.27162 | 0.42013 | 0.53152 | 1.2233 | 0 | 0 | 0 | 2 | 5.01 | 2 | 2.4406
2014-06-18 | 6:03 | . | . | . | . | QAC | 0.094032 | 0.15874 | 0.27528 | 0.52805 | 0 | 0 | 0 | 2 | 4.88 | 2 | 2.4407
2014-06-27 | 5:30 | . | . | . | . | QAC | -0.13086 | -0.16106 | -0.18408 | -0.31494 | 0 | 0 | 0 | 2 | 6.24 | 2 | 2.4407
2014-06-27 | 5:31 | . | . | . | . | QAC | 0.063312 | 0.078153 | 0.16697 | 0.30844 | 0 | 0 | 0 | 2 | 6.06 | 2 | 2.4407
Note on L2: Nietch, Christopher: Phaephyton Corrected CHLa
Note on AB2: Nietch, Christopher: The RFU values for chlorophyll are really out of whack on sonde 2 from Taylorsville. I don't know what to say about this. The corresponding CHL concentration values don't seem atypical.
Note on L13: Nietch, Christopher: Something amiss with these estimates, but I can't trak down the mistake. Possible bad data transcirbe.92.516 was the reported value.
Note on AD21: Nietch, Christopher: outlier at 6.61 when regressed against CHLa
Note on H45: Nietch, Christopher: Something is wrong with this sample, Absorbances are half that of surrounding samples. Need to check lab notebooks for a mis-read. Treating as outlier. Original value 39.36
Note on L45: Nietch, Christopher: Something amiss with these estimates, but I can't trak down the mistake. Possible bad data transcirbe. 1.14 was the reported value.
Note on H46: Nietch, Christopher: Something is wrong with this sample, Absorbances are half that of surrounding samples. Need to check lab notebooks for a mis-read. Treating as outlier. Original value 39.36
Note on L46: Nietch, Christopher: Something amiss with these estimates, but I can't trak down the mistake. Possible bad data transcirbe. -9.31 was the reported value.
Note on H48: Nietch, Christopher: Nietch, Christopher: Something is wrong with this sample, Absorbances are half that of surrounding samples. Need to check lab notebooks for a mis-read. Treating as outlier. Original value 39.19
Note on L48: Nietch, Christopher: Something amiss with this estimate, notable outlier. Value was 9.33.