## masterDataSheet
Master Data Sheet | [6 empty] | TRAP | [6 empty] | AIR
Lake | Site | Date.time.Deployment | Date.time.LoggerMax | Date.time.Retrieval | Latitude | Longitude | Site Depth.ft | Temperature.C | Volume Collected.mL | Volume Calculated.mL | Normalized Volume.mL | Max Calculated Volume.mL | Sensor Background Voltage | BP.mmHg
Harsha | EUS3 | 2015-05-05 14:00 | NA | 2015-05-07 11:10 | 39.02925 | -84.09093 | NA | NA | 418 | NA | NA | NA | NA | 764.286
Harsha | EUS | 2015-09-28 11:46 | 2015-09-29 01:26 | 2015-10-05 14:51 | 39.026410 | -84.091370 | 11 | 21.8428 | 1015 | 386.119 | 5.587 | 386.2851 | 0.17521 | 742.8
Harsha | EUS2 | 2015-05-05 14:00 | NA | 2015-05-07 10:14 | 39.02422 | -84.09095 | NA | NA | 1133.5 | NA | NA | NA | NA | 764.286
Harsha | EUS2 | 2015-05-07 10:40 | NA | 2015-05-07 12:10 | 39.0243016 | -84.09080 | NA | NA | 185 | NA | NA | NA | NA | 764.286
Harsha | EEB | 2015-05-05 14:00 | NA | 2015-05-07 11:55 | 39.017303 | -84.103038 | NA | NA | 78 | NA | NA | NA | NA | 764.286
CJ Brown | P3 | 2015-05-06 13:40 | 2015-05-08 18:08 | 2015-05-12 13:48 | NA | NA | NA | NA | 155 | 123.3637 | NA | 123.3987 | 0.35165 | 764.794
CJ Brown | P4 | 2015-05-06 13:20 | NA | 2015-05-12 10:24 | NA | NA | NA | NA | 19 | 21.3123 | 5.5683 | 349.792 | 0.41575 | 764.794
CJ Brown | P2 | 2015-05-06 14:02 | NA | 2015-05-12 12:04 | NA | NA | NA | NA | 5 | NA | NA | NA | 2.49939 | 764.794
CJ Brown | P1 | 2015-05-06 14:36 | NA | 2015-05-12 13:25 | NA | NA | NA | NA | 6.5 | NA | NA | NA | 2.49939 | 764.794
Harsha | EUS2 | 2015-05-07 10:37 | 2015-05-07 19:07 | 2015-05-20 13:00 | NA | NA | NA | NA | 963 | 299.5534 | 5.5113 | 299.6547 | 0.69658 | 764.794
Harsha | EUS | 2015-05-05 14:00 | NA | 2015-05-07 10:30 | 39.02656 | -84.09165 | NA | NA | 354 | NA | NA | NA | NA | 764.286
Harsha | EUS3 | 2015-05-07 11:27 | 2015-05-09 10:17 | 2015-05-20 14:52 | NA | NA | NA | NA | 796 | 379.4876 | 5.4795 | 379.5889 | 0.21551 | 764.794
Harsha | EEB | 2015-05-07 11:59 | 2015-05-10 04:54 | 2015-05-20 15:32 | NA | NA | NA | NA | 463.5 | 138.084 | 1.9437 | 138.084 | 0.21245 | 764.794
Harsha | ECP | 2015-05-07 12:35 | NA | 2015-05-20 15:59 | NA | NA | NA | NA | 12 | 4.265 | 1.941 | 140.9959 | 0.11844 | 764.794
CJ Brown | P4 | 2015-05-12 11:37 | NA | 2015-05-27 15:00 | 39.9687915000 | -87.741670000 | 23 | NA | 249 | 242.8384 | 5.5421 | 390.2975 | 0.16667 | 784.86
CJ Brown | P1 | 2015-05-12 13:30 | NA | 2015-05-27 15:37 | 39.94866 | -83.745296 | NA | NA | 6 | 0 | NA | 109.1775 | 0.51099 | 784.86
CJ Brown | P2 | 2015-05-12 12:10 | NA | 2015-05-27 16:30 | 39.95901 | -83.739188 | NA | NA | NA | NA | NA | 140.5167 | 0.17277 | 784.86
Harsha | EUS3 | 2015-05-20 15:11 | 2015-05-21 01:16 | 2015-06-03 11:51 | 39.0292133 | -84.090945 | 12 | NA | 995 | 331.2759 | 5.5344 | 331.3759 | 0.47863 | 763.778
Harsha | EUS | 2015-11-04 11:34 | 2015-11-09 23:34 | 2015-11-12 11:04 | 39.0263 | -84.0915 | NA | 14.9839 | 932 | 398.4945 | 5.7613 | 398.6607 | 0.10073 | 756.666
Harsha | EUS2 | 2015-05-20 13:09 | 2015-05-20 17:19 | 2015-06-03 13:30 | 39.0242000 | -84.09084166 | 10 | NA | 811 | 353.7742 | 351.1563 | 353.7742 | 0.316 | 763.778
Harsha | ECP | 2015-05-20 16:17 | NA | 2015-06-03 13:50 | 39.0121800 | -84.09885166 | 33 | NA | 22.2 | 1.8643 | 1.8602 | 100.0514 | 0.888 | 763.778
Harsha | EEB | 2015-05-20 15:46 | 2015-05-24 06:25 | 2015-06-03 14:21 | 39.01726000 | -84.102956666 | 40 | NA | 525 | 119.1944 | 119.7951 | 119.1944 | 0.476 | 763.778
Harsha | EOF | 2015-05-29 11:44 | NA | 2015-06-03 15:00 | NA | NA | 102 | NA | 123.5 | 99.9061 | 1.9498 | 133.4892 | 0.26007 | 763.778
Harsha | EFL | 2015-05-29 13:02 | NA | 2015-06-03 15:33 | NA | NA | 44 | NA | 27.13 | 16.3396 | 1.9454 | 134.726 | 0.36569 | 763.778
Harsha | EMB | 2015-11-25 14:57 | NA | 2015-12-02 14:57 | 39.0193 | -84.131072 | NA | 12.2189 | 39 | 23.3225 | 2.0462 | 128.4971 | 0.21612 | 736.2
Harsha | EUS3 | 2015-06-03 11:59 | 2015-06-03 23:54 | 2015-06-10 10:54 | 39.02929 | -84.09094 | 12 | NA | 1725 | 343.4859 | 5.4534 | 343.5859 | 0.40415 | 758.952
Harsha | EUS | 2015-08-31 14:10 | 2015-09-01 09:05 | 2015-09-08 13:20 | 39.026491 | -84.0915183 | 11 | NA | 775 | 363.362 | 5.4155 | 363.5331 | 0.37607 | 750.2
Harsha | EUS2 | 2015-06-03 13:32 | 2015-06-03 14:32 | 2015-06-10 13:40 | 39.024281 | -84.090958 | 12 | NA | 791 | 359.1164 | 5.4513 | 359.2188 | 0.35958 | 758.952
Harsha | ECP | 2015-06-03 13:58 | NA | 2015-06-10 15:10 | 39.01230 | -84.09877 | 32 | NA | 26.3 | 5.5395 | 1.9191 | 108.0499 | 0.76129 | 758.952
Harsha | EEB | 2015-06-03 14:23 | 2015-06-05 10:38 | 2015-06-10 14:07 | NA | NA | 40 | NA | 523 | 124.2826 | 1.9253 | 124.3186 | 0.39316 | 758.952
CJ Brown | P4 | 2015-05-27 14:55 | 2015-06-03 05:59 | 2015-06-24 16:34 | 39.968756 | -83.741623 | 24 | NA | 839 | 388.1531 | 5.4445 | 388.2551 | 0.17888 | 742.6
CJ Brown | P1 | 2015-05-27 15:42 | 2015-06-02 08:02 | 2015-06-24 12:16 | 39.948653 | -83.745360 | 38 | NA | 392 | 120.772 | 1.9106 | 120.8054 | 0.29915 | 743.85
Harsha | EMB | 2015-07-29 12:43 | 2015-07-31 16:13 | 2015-08-05 13:13 | 39.020038 | -84.131073 | 70 | NA | 627 | 118.5945 | 1.91 | 118.6296 | 0.43468 | 748.2
Harsha | EUS3 | 2015-06-10 11:03 | 2015-06-11 02:13 | 2015-07-01 10:58 | 39.029165 | -84.090903 | 15 | NA | 950 | 355.7958 | 5.5566 | 355.8958 | 0.32906 | 748.9
Harsha | EUS | 2015-09-23 13:09 | 2015-09-24 15:39 | 2015-09-28 11:24 | 39.0265 | -84.09150 | 9 | 23.6411 | 1561 | 386.0176 | 5.5425 | 386.1838 | 0.17582 | 750.2
Harsha | EUS2 | 2015-06-10 13:46 | 2015-06-11 00:38 | 2015-07-01 13:11 | 39.024216 | -84.090896 | 16 | NA | 593 | 379.8127 | 5.4751 | 379.9151 | 0.23626 | 748.9
Harsha | ECP | 2015-06-10 15:19 | 2015-06-24 13:24 | 2015-07-01 13:54 | NA | NA | 36 | NA | 488 | 111.1608 | 1.9298 | 111.1987 | 0.71062 | 746.7
Harsha | EEB | 2015-06-10 14:18 | 2015-06-11 21:03 | 2015-07-01 14:23 | 39.017275 | -84.102846 | 44 | NA | 605 | 93.1723 | 94.0585 | 94.0945 | 0.90537 | 747.1
Harsha | ENN | 2015-12-02 16:56 | NA | 2015-12-09 14:16 | 39.0217 | -84.0991 | 10 | 10.4672 | 20 | NA | NA | 142.8877 | 0.06227 | 763.524
Harsha | EOF | 2015-06-03 15:06 | 2015-06-09 20:01 | 2015-07-06 14:01 | 39.02016 | -84.15334 | 104 | NA | 449 | 125.5477 | 1.9183 | 125.5831 | 0.33578 | 751.3
Harsha | EFL | 2015-06-03 15:39 | 2015-07-03 17:29 | 2015-07-06 15:15 | 39.03686 | -84.137893 | 47 | NA | 187 | 134.0323 | 1.9248 | 134.0708 | 0.37607 | 751.3
Harsha | EMB | 2015-07-15 15:26 | 2015-07-18 07:07 | 2015-07-23 12:57 | 39.020020 | -84.131058 | NA | NA | 651 | 106.3917 | 1.9116 | 106.4267 | 0.64713 | 745.8
CJ Brown | P3 | 2015-06-24 13:25 | 2015-06-26 05:40 | 2015-07-08 14:40 | 39.9631383 | -83.7290416 | 16 | NA | 374 | 137.5266 | 1.9379 | 137.5627 | 0.17643 | 737.5
CJ Brown | P1 | 2015-06-24 14:21 | 2015-06-25 21:46 | 2015-07-08 14:06 | 39.948618 | -83.745408 | 38 | NA | 617 | 113.5676 | 1.9384 | 113.6011 | 0.43040 | 737.5
CJ Brown | P4 | 2015-06-24 16:39 | 2015-06-26 17:15 | 2015-07-08 13:55 | 39.968788 | -83.741743 | 23 | NA | 710 | 381.7198 | 5.5836 | 381.8219 | 0.21734 | 737.5
Harsha | EUS | 2015-11-12 12:03 | NA | 2015-11-19 10:58 | 39.0264 | -84.0915 | 6 | 13.0878 | 133 | 129.8338 | 5.7738 | 390.4441 | 0.15018 | 763.016
Harsha | ECP | 2015-07-01 13:58 | 2015-07-02 16:58 | 2015-07-15 14:08 | NA | NA | 42 | NA | 488 | 111.0092 | 1.9303 | 111.0471 | 0.71306 | 746.2
Harsha | ENN | 2015-08-11 14:09 | 2015-08-12 05:14 | 2015-08-17 13:54 | 39.02115 | -84.0979 | 30 | NA | 707 | 106.5663 | 1.906 | 106.602 | 0.68132 | 749
Harsha | EMB | 2015-07-23 12:59 | 2015-07-24 00:39 | 2015-07-29 12:39 | 39.019890 | -84.130971 | NA | NA | 459 | 115.7448 | 1.896 | 115.7808 | 0.53785 | 747.2
Harsha | EUS2 | 2015-07-01 13:17 | 2015-07-02 14:42 | 2015-07-16 11:47 | NA | NA | 16.5 | NA | NA | 374.689 | 5.4453 | 374.7914 | 0.26679 | 762.508
Harsha | EFL | 2015-07-06 15:20 | NA | 2015-07-16 13:26 | NA | NA | 50 | NA | 64 | 54.4917 | 1.9142 | 132.992 | 0.39316 | 762.508
Harsha | EOF | 2015-07-06 14:20 | 2015-07-08 11:35 | 2015-07-16 14:40 | NA | NA | NA | NA | 253 | 118.2148 | 1.9161 | 118.2502 | 0.46215 | 762.508
Harsha | EUS3 | 2015-07-01 11:09 | 2015-07-01 17:44 | 2015-07-22 12:24 | 39.0293 | -84.09096000 | 17 | NA | 950 | 345.2875 | 5.4175 | 345.3875 | 0.39316 | 748
Harsha | EEB | 2015-07-01 14:32 | 2015-07-02 05:22 | 2015-07-22 14:02 | 39.017208 | -84.102858 | 45 | NA | 605 | 129.9384 | 129.9744 | 129.9744 | 0.29731 | 748
Harsha | ECP | 2015-07-15 14:15 | 2015-07-17 01:20 | 2015-07-22 14:30 | 39.1219 | -84.0987 | 42 | NA | 517 | 105.2043 | 1.9144 | 105.2423 | 0.80647 | 748
Harsha | ENN | 2015-07-22 15:05 | 2015-07-22 22:40 | 2015-07-27 14:10 | 39.021096 | -84.097820 | 31 | NA | 892 | 107.3535 | 1.908 | 107.3892 | 0.66789 | 746.7
Harsha | EUS | 2015-08-03 12:51 | 2015-08-03 20:51 | 2015-08-11 11:46 | 39.026445 | -84.091481 | 10 | NA | 1690 | 379.3124 | 5.4139 | 379.4168 | 0.28327 | 746.1
Harsha | EUS2 | 2015-07-16 11:55 | 2015-07-16 20:00 | 2015-07-22 13:30 | 39.0239 | -84.0909 | 17 | NA | 1780 | 371.0002 | 5.4261 | 371.1025 | 0.28877 | 748
Harsha | EMB | 2015-07-01 15:35 | 2015-07-02 11:25 | 2015-07-06 15:45 | 39.019968 | -84.130741 | 72 | NA | 347 | 101.5524 | 1.9173 | 101.5875 | 0.73138 | 751.3
Harsha | EOF | 2015-07-16 14:42 | NA | 2015-07-23 13:30 | 39.020056 | -84.153490 | NA | NA | 525 | NA | NA | NA | NA | 745.8
Harsha | EFL | 2015-07-16 13:33 | 2015-07-18 20:23 | 2015-07-23 12:13 | 39.036746 | -84.138120 | NA | NA | 456 | 127.5583 | 1.9166 | 127.5968 | 0.47863 | 745.8
Harsha | ECP | 2015-07-22 14:35 | 2015-07-23 01:35 | 2015-07-27 14:45 | 39.012141 | -84.098810 | 33 | NA | 788 | 108.3532 | 1.9083 | 108.3911 | 0.7558 | 746.7
Harsha | EEB | 2015-07-22 14:11 | 2015-07-22 22:26 | 2015-07-27 15:11 | 39.017198 | -84.102986 | 41 | NA | 1084 | 117.8343 | 1.9068 | 118.8427 | 0.48596 | 746.7
Harsha | ENN | 2015-07-01 15:06 | 2015-07-02 07:26 | 2015-07-15 13:11 | 39.021135 | -84.09779 | 39 | NA | 643 | 109.7157 | 1.9318 | 109.7514 | 0.62759 | 746.2
Harsha | EUS | 2015-07-27 12:54 | 2015-07-27 23:14 | 2015-08-03 12:44 | 39.026486 | -84.091478 | 10 | NA | 1284 | 374.2957 | 5.3982 | 374.4001 | 0.31258 | 743.3
Harsha | EUS2 | 2015-07-22 13:36 | 2015-07-22 16:26 | 2015-07-27 13:26 | 39.024015 | -84.09087 | 12 | NA | 1503 | 369.2581 | 5.3928 | 369.3605 | 0.29915 | 746.7
Harsha | EUS3 | 2015-07-22 12:35 | 2015-07-22 15:20 | 2015-07-27 11:40 | 39.029173 | -84.090975 | 13 | NA | 953 | 351.7925 | 5.4069 | 351.8925 | 0.35348 | 746.7
Harsha | EFL | 2015-07-23 12:21 | 2015-07-24 12:46 | 2015-07-29 13:06 | 39.036976 | -84.138138 | 44 | NA | 747 | 131.0263 | 1.9011 | 131.0648 | 0.42369 | 747.2
Harsha | EMB | 2015-09-15 14:30 | NA | 2015-09-16 10:15 | 39.019940 | -84.130520 | NA | 24.315 | 106 | 87.8622 | 1.9439 | 126.372 | 0.35836 | 769.62
Harsha | EOF | 2015-07-23 13:44 | 2015-07-24 03:39 | 2015-07-29 11:39 | 39.020203 | -84.153441 | 102 | NA | 678 | 122.8204 | 1.8919 | 122.8558 | 0.38278 | 747.2
Harsha | ECP | 2015-07-27 14:52 | 2015-07-27 14:57 | 2015-08-03 14:07 | 39.012481 | -84.098751 | 32 | NA | 788 | NA | NA | NA | 1.3461 | 743.3
Harsha | EEB | 2015-07-27 15:24 | 2015-07-28 01:20 | 2015-08-03 14:50 | 39.017276 | -84.102848 | 41 | NA | 391 | 126.444 | 1.9078 | 126.48 | 0.35653 | 743.3
Harsha | ENN | 2015-07-15 13:19 | 2015-07-16 15:59 | 2015-07-22 14:59 | 39.0211 | -84.0977633333 | 36 | NA | 793 | 106.7451 | 1.9155 | 106.7808 | 0.67827 | 748
Harsha | EUS | 2015-11-25 11:44 | NA | 2015-12-02 11:19 | 39.0264 | -84.0915 | 6 | 9.485 | 380 | 387.7041 | 5.9022 | 403.1237 | 0.07387 | 736.2
Harsha | EUS2 | 2015-07-27 13:31 | 2015-07-27 19:26 | 2015-08-03 13:26 | 39.024170 | -84.090940 | 12 | NA | 1264 | 364.6479 | 5.4021 | 364.7503 | 0.32662 | 743.3
Harsha | EUS3 | 2015-07-27 11:50 | 2015-07-27 17:25 | 2015-08-03 11:35 | 39.029398 | -84.09100 | 13 | NA | 1001 | 358.2975 | 5.4002 | 358.3975 | 0.3138 | 743.3
Harsha | EFL | 2015-07-29 13:16 | 2015-07-30 18:51 | 2015-08-05 14:06 | 39.036976 | -84.138031 | 44 | NA | 506 | NA | NA | NA | 0.3138 | 748.2
Harsha | EMB | 2015-08-12 13:19 | 2015-08-13 17:53 | 2015-08-20 12:14 | 39.019788 | -84.130458 | 64 | NA | 549 | 122.3947 | 1.9169 | 122.4521 | 0.36813 | 759.714
Harsha | EOF | 2015-07-29 11:47 | 2015-07-31 14:57 | 2015-08-05 12:07 | 39.020031 | -84.131073 | 100 | NA | 506 | 123.5289 | 1.9131 | 123.5643 | 0.37057 | 748.2
Harsha | ECP | 2015-08-03 14:13 | 2015-08-03 18:43 | 2015-08-11 13:23 | 39.012986 | -84.0987550 | 37 | NA | 600 | 100.9929 | 1.9127 | 101.0308 | 0.87424 | 746.1
Harsha | EEB | 2015-08-03 15:02 | 2015-08-03 21:32 | 2015-08-11 14:22 | 39.0182016 | -84.1025950 | 41 | NA | 787 | 124.6785 | 1.9115 | 124.7145 | 0.38645 | 746.1
Harsha | ENN | 2015-06-10 10:12 | 2015-06-12 18:12 | 2015-07-01 15:02 | 39.021216 | -84.097671 | 34 | NA | 643 | 105.9936 | 1.9261 | 106.0294 | 0.69109 | 747.5
Harsha | EUS | 2015-05-20 14:37 | 2015-05-21 05:27 | 2015-06-03 12:54 | 39.026456 | -84.091465 | 10 | NA | 1685 | 354.6516 | 5.5149 | 354.756 | 0.42735 | 763.778
Harsha | EUS2 | 2015-08-03 13:33 | 2015-08-03 13:43 | 2015-08-11 12:23 | 39.024083 | -84.090920 | 12 | NA | 100 | NA | NA | NA | 0.75824 | 746.1
Harsha | EUS3 | 2015-08-03 11:49 | 2015-08-03 18:49 | 2015-08-11 11:04 | 39.0291833 | -84.09087 | 13 | NA | 1193 | 349.0908 | 5.4225 | 349.1908 | 0.36996 | 746.1
Harsha | EFL | 2015-08-05 14:12 | 2015-08-06 20:17 | 2015-08-12 11:22 | 39.036783 | -84.137990 | 49 | NA | 928 | 133.9167 | 1.9181 | 133.9552 | 0.3779 | 750.2
Harsha | EMB | 2015-08-20 12:30 | 2015-08-22 19:55 | 2015-08-26 12:20 | 39.0197 | -84.1303 | 64 | NA | 509 | 116.5434 | 1.9264 | 116.6008 | 0.47 | 748.3
Harsha | EOF | 2015-08-05 12:25 | 2015-08-06 09:20 | 2015-08-12 13:30 | 39.019913 | -84.153403 | 104 | NA | 647 | 60.0817 | 1.9243 | 130.4364 | 0.25214 | 750.2
Harsha | ECP | 2015-08-11 13:38 | 2015-08-12 14:43 | 2015-08-17 14:18 | 39.01248 | -84.09869 | 32 | NA | 863 | 112.147 | 1.9099 | 112.185 | 0.69475 | 749
Harsha | EEB | 2015-08-11 14:36 | 2015-08-12 07:01 | 2015-08-17 14:46 | 39.017293 | -84.102576 | 40 | NA | 937 | 125.7955 | 1.9085 | 125.8315 | 0.36752 | 749
Harsha | ENN | 2015-07-27 14:17 | 2015-07-27 21:57 | 2015-08-03 15:22 | 39.021315 | -84.097390 | 31 | NA | 892 | 112.2918 | 1.9071 | 112.3275 | 0.58364 | 743.3
Harsha | EUS | 2015-06-10 13:22 | 2015-06-12 09:38 | 2015-07-01 11:43 | 39.02646 | -84.09146 | 14 | NA | 706 | 378.9992 | 5.5519 | 379.1036 | 0.28510 | 748.9
Harsha | EUS2 | 2015-08-11 12:38 | 2015-08-11 18:33 | 2015-08-17 12:53 | 39.024245 | -84.0908800 | 12 | NA | 1588 | 398.0509 | 5.4079 | 398.1522 | 0.10379 | 749
Harsha | EUS3 | 2015-08-11 11:23 | 2015-08-11 17:03 | 2015-08-17 11:38 | 39.029255 | -84.090996 | 13 | NA | 2030 | 370.0075 | 5.3818 | 370.1075 | 0.24237 | 749
Harsha | EFL | 2015-08-12 11:50 | 2015-08-14 00:01 | 2015-08-20 11:01 | 39.037046 | -84.137615 | 48 | NA | 577 | 139.5184 | 1.9115 | 139.5815 | 0.28877 | 759.714
Harsha | EMB | 2015-09-02 13:48 | 2015-09-03 23:34 | 2015-09-10 13:23 | 39.019701 | -84.130225 | 65 | NA | 654 | 120.957 | 1.9228 | 121.0144 | 0.39316 | 746.1
Harsha | EOF | 2015-08-12 14:04 | 2015-08-14 12:04 | 2015-08-20 12:59 | 39.020155 | -84.153281 | 102 | NA | 585 | 122.727 | 1.9165 | 122.785 | 0.384 | 759.714
Harsha | EUS3 | 2015-08-17 11:53 | 2015-08-17 18:43 | 2015-08-24 14:08 | 39.029310 | -84.091055 | 13 | NA | 1350 | 368.9435 | 5.4054 | 369.1075 | 0.24847 | 745.8
Harsha | EUS | 2015-10-26 12:35 | 2015-10-27 01:25 | 2015-11-04 12:10 | 39.0264 | -84.0914 | 8 | 16.32 | NA | 391.5956 | 5.7239 | 391.7617 | 0.14225 | 767.842
Harsha | EUS2 | 2015-08-17 13:09 | 2015-08-17 19:58 | 2015-08-24 15:09 | 39.0242883 | -84.0909633 | 12 | NA | 1012 | 415.2317 | 5.4247 | 415.3979 | 0 | 745.8
Harsha | ENN | 2015-08-24 13:35 | 2015-08-25 04:35 | 2015-08-31 15:00 | 39.021 | -84.0973 | 31 | NA | 787 | 111.31 | 1.9184 | 111.3686 | 0.6 | 751.2
Harsha | ECP | 2015-08-17 14:38 | 2015-08-18 13:03 | 2015-08-24 12:23 | 39.012498 | -84.098685 | 33 | NA | 927 | 111.1751 | 1.9197 | 111.2373 | 0.71 | 745.8
Harsha | EEB | 2015-08-17 14:59 | 2015-08-17 23:39 | 2015-08-24 11:49 | 39.017616 | -84.101343 | 42 | NA | 551 | 127.2194 | 1.921 | 127.2784 | 0.343 | 745.8
Harsha | EFL | 2015-08-20 11:45 | NA | 2015-08-26 11:30 | 39.0369 | -84.138 | 45 | NA | 416 | NA | NA | NA | NA | 748.3
Harsha | EMB | 2015-08-26 12:41 | 2015-08-27 20:51 | 2015-09-02 13:26 | 39.0199 | -84.130020 | 66 | NA | 438 | 117.2752 | 1.9121 | 117.3326 | 0.45726 | 751.9
Harsha | EOF | 2015-08-20 13:16 | 2015-08-22 22:26 | 2015-08-26 13:21 | 39.0199 | -84.1534 | 102 | NA | 517 | 117.9688 | 1.9275 | 118.0268 | 0.466 | 748.3
Harsha | EEB | 2015-08-24 12:07 | 2015-08-24 19:22 | 2015-08-31 11:42 | 39.0176 | -84.0133 | 42 | NA | 850 | 130.7799 | 1.9229 | 130.8389 | 0.28266 | 751.5
Harsha | ECP | 2015-08-24 12:41 | 2015-08-24 18:36 | 2015-08-31 12:46 | NA | NA | 32 | NA | 577 | 111.0508 | 1.9227 | 111.113 | 0.712 | 751.2
Harsha | EUS3 | 2015-08-24 14:20 | 2015-08-24 21:35 | 2015-08-31 13:30 | 39.0293 | -84.091 | 12 | NA | 1672 | 351.3155 | 5.4305 | 351.4794 | 0.356 | 751.5
Harsha | EUS | 2015-07-15 12:00 | NA | 2015-07-22 13:00 | 39.0264 | -84.0914 | 17 | NA | NA | NA | NA | NA | 0.55067 | 748
Harsha | EUS2 | 2015-08-24 15:22 | 2015-08-24 23:52 | 2015-08-31 14:32 | 39.0243 | -84.091 | 12 | NA | 1098 | 395.2926 | 5.4337 | 395.4588 | 0.12 | 751.5
Harsha | ENN | 2015-08-03 15:28 | 2015-08-04 00:38 | 2015-08-11 13:53 | 39.0219950 | -84.0972500 | 31 | NA | 964 | 105.5288 | 1.9127 | 105.5645 | 0.69902 | 746.1
Harsha | EOF | 2015-08-26 14:52 | 2015-08-28 15:07 | 2015-09-02 12:02 | 39.0202 | -84.1523 | 101 | NA | 587 | 118.8972 | 1.921 | 118.9552 | 0.45 | 751.9
Harsha | EFL | 2015-08-26 11:57 | 2015-08-28 18:22 | 2015-09-02 12:42 | 39.037135 | -84.1379066 | 46 | NA | 551 | 146.42 | 1.919 | 146.4804 | 0.074 | 751.9
Harsha | EMB | 2015-09-11 15:10 | NA | 2015-09-13 12:01 | 39.01978 | -84.13001 | 66 | 24.9 | 90.5 | NA | NA | NA | NA | 763.016
Harsha | EUS3 | 2015-08-31 13:45 | 2015-08-31 19:35 | 2015-09-08 11:40 | 39.02925500 | -84.09094833 | 13 | NA | 1484 | 347.9252 | 5.4236 | 348.0892 | 0.37668 | 750.2
Harsha | EUS | 2015-10-05 14:58 | 2015-10-08 00:43 | 2015-10-14 12:13 | 39.026475 | -84.091445 | 6 | 20.7222 | 1121 | 394.6396 | 5.616 | 394.8058 | 0.12393 | 749.7
Harsha | EUS2 | 2015-08-31 14:41 | 2015-09-01 02:36 | 2015-09-08 14:01 | 39.02429333 | -84.09097500 | 12 | NA | 1920 | 388.3505 | 5.4207 | 388.5166 | 0.16178 | 750.2
Harsha | EEB | 2015-08-31 12:14 | 2015-08-31 20:54 | 2015-09-08 14:49 | 39.01736833 | -84.10276166 | 41 | NA | 1029 | 127.3215 | 1.9302 | 127.3805 | 0.34127 | 750.2
Harsha | ENN | 2015-08-17 14:07 | 2015-08-17 23:52 | 2015-08-24 13:27 | 39.021143 | -84.097238 | 31 | NA | 656 | 110.9583 | 1.9194 | 111.0169 | 0.606 | 745.8
Harsha | EOF | 2015-09-02 12:21 | 2015-09-03 17:41 | 2015-09-10 12:01 | 39.019951 | -84.153441 | 100 | NA | 784 | 120.2469 | 1.9396 | 120.3049 | 0.42674 | 746.1
Harsha | EFL | 2015-09-02 12:58 | 2015-09-04 18:53 | 2015-09-10 12:48 | 39.036943 | -84.137973 | 49 | NA | 586 | 148.5291 | 1.9273 | 148.5894 | 0.03907 | 746.1
Harsha | EMB | 2015-09-25 13:21 | 2015-09-27 01:11 | 2015-09-28 14:46 | 39.01955 | -84.12999 | 63 | 23.8572 | 148 | 125.8085 | 1.9547 | 125.8675 | 0.36691 | 750.2
Harsha | EUS3 | 2015-09-08 12:02 | 2015-09-08 17:52 | 2015-09-11 16:07 | NA | NA | NA | NA | 1658.5 | 354.6302 | 5.5304 | 354.7942 | 0.33578 | 758.952
Harsha | EUS | 2015-08-17 12:40 | 2015-08-18 05:15 | 2015-08-24 14:35 | 39.0265133 | -84.0914400 | 9 | NA | 1267 | 387.1875 | 5.4224 | 387.3587 | 0.23687 | 745.8
Harsha | EEB | 2015-09-08 14:59 | 2015-09-08 22:59 | 2015-09-11 16:04 | NA | NA | NA | NA | 593 | 135.5707 | 1.9555 | 135.6297 | 0.20147 | 758.952
Harsha | ENN | 2015-08-31 15:16 | 2015-09-01 10:26 | 2015-09-08 15:16 | 39.02128166 | -84.09723500 | 30 | NA | 788 | 110.48 | 1.911 | 110.5386 | 0.61416 | 750.2
Harsha | EUS2 | 2015-09-08 14:11 | 2015-09-08 19:41 | 2015-09-13 14:21 | NA | NA | NA | NA | 742.5 | 395.6532 | 5.6005 | 395.8193 | 0.11783 | 763
Harsha | EFL | 2015-09-10 12:20 | NA | 2015-09-13 11:20 | 39.03713 | -84.1379 | 48 | 24.7 | 112 | NA | NA | NA | NA | 763
Harsha | EOF | 2015-09-10 11:50 | NA | 2015-09-13 11:42 | 39.02003 | -84.15342 | 101 | 25.2 | 254.5 | NA | NA | NA | NA | 763.016
Harsha | EMB | 2015-10-21 12:16 | 2015-10-23 06:41 | 2015-10-30 12:06 | 39.0194 | -84.1298 | 64 | 18.01 | 225 | 125.5213 | 2.0062 | 125.5776 | 0.26801 | 745.8
Harsha | EUS3 | 2015-09-11 16:27 | NA | 2015-09-13 13:00 | 39.002925 | -84.09096 | 14 | 25 | 1025.4685 | NA | NA | NA | NA | 763.016
Harsha | EUS | 2015-10-14 12:22 | 2015-10-17 03:07 | 2015-10-19 12:42 | 39.026578 | -84.091438 | 10 | 18.39 | 557 | 401.6382 | 5.6689 | 401.8044 | 0.08181 | 758.7
Harsha | ECP | 2015-09-11 14:30 | NA | 2015-09-13 13:55 | 39.01242 | -84.09868 | 33 | 25.2 | 217 | NA | NA | NA | NA | 763.016
Harsha | ENN | 2015-09-17 11:45 | NA | 2015-09-23 14:49 | 39.0213 | -84.0967 | 27 | 25 | 145 | NA | NA | NA | NA | 767.588
Harsha | EEB | 2015-09-12 15:47 | NA | 2015-09-13 14:30 | NA | NA | 42 | 25.4 | 133 | NA | NA | NA | NA | 763.016
Harsha | EEB | 2015-09-13 14:45 | NA | 2015-09-14 08:40 | NA | NA | 45 | 24.4 | 96 | NA | NA | NA | NA | 767.334
Harsha | EMB | 2015-10-16 13:02 | 2015-10-19 08:07 | 2015-10-21 12:02 | 39.019460 | -84.129715 | 64 | 19.4128 | 281 | 119.7854 | 1.9929 | 119.8416 | 0.36996 | 750.7
Harsha | EFL | 2015-09-13 11:35 | NA | 2015-09-14 09:30 | NA | NA | 40 | 24.1 | 28 | NA | NA | NA | NA | 767.334
Harsha | EOF | 2015-09-13 11:57 | NA | 2015-09-14 09:54 | NA | NA | 103 | 24.3 | 47 | NA | NA | NA | NA | 767.334
Harsha | EMB | 2015-11-20 11:37 | NA | 2015-11-25 13:32 | 39.0194 | -84.1297 | 63 | 13.2328 | 71 | 57.6022 | 2.0412 | 127.0202 | 0.24237 | 754.5
Harsha | EFL | 2015-09-14 09:45 | NA | 2015-09-14 13:20 | NA | NA | NA | NA | 12.5 | NA | NA | NA | NA | 767.334
Harsha | EOF | 2015-09-14 10:09 | NA | 2015-09-14 13:51 | NA | NA | NA | NA | 35 | NA | NA | NA | NA | 767.334
Harsha | EOF | 2015-09-14 14:06 | NA | 2015-09-14 15:11 | NA | NA | 102 | 25.3 | 43 | NA | NA | NA | NA | 767.334
Harsha | EFL | 2015-09-14 13:35 | NA | 2015-09-14 15:39 | NA | NA | NA | 25.4 | 39 | NA | NA | NA | NA | 767.334
Harsha | EMB | 2015-10-30 12:43 | 2015-11-01 01:03 | 2015-11-05 12:18 | 39.0194 | -84.1296 | 64 | 17.8428 | 231 | 126.9296 | 2.0094 | 126.9858 | 0.24298 | 766.826
Harsha | EEB | 2015-09-14 08:55 | NA | 2015-09-14 16:16 | NA | NA | NA | 25.8 | 231 | NA | NA | NA | NA | 767.334
Harsha | EUS3 | 2015-09-13 13:15 | NA | 2015-09-14 09:35 | NA | NA | NA | 26 | 799.4764 | NA | NA | NA | NA | 767.334
Harsha | EUS2 | 2015-09-13 14:36 | NA | 2015-09-14 08:47 | NA | NA | NA | 23 | 857.5994 | NA | NA | NA | NA | 767.334
Harsha | ECP | 2015-09-13 14:10 | NA | 2015-09-14 09:17 | NA | NA | NA | 24.5 | 54 | NA | NA | NA | NA | 767.334
Harsha | ENN | 2015-10-26 15:51 | 2015-10-31 16:01 | 2015-11-04 15:01 | 39.0215 | -84.0962 | 21 | 17.605 | 229 | 110.6588 | 2.0086 | 110.7174 | 0.61111 | 767.842
Harsha | EUS | 2015-07-22 13:07 | 2015-07-23 03:57 | 2015-07-27 12:47 | 39.026413 | -84.091423 | 14 | NA | 1284 | 375.6547 | 5.4093 | 375.7591 | 0.30464 | 746.7
Harsha | EUS3 | 2015-09-14 09:50 | NA | 2015-09-14 12:24 | NA | NA | NA | 24.5 | 519.5689 | NA | NA | NA | NA | 767.334
Harsha | EUS | 2015-11-19 15:51 | NA | 2015-11-25 11:11 | 39.0264 | -84.0914 | 8 | 10.9561 | 188 | 184.8238 | 5.8319 | 397.1386 | 0.10989 | 754.5
Harsha | EUS2 | 2015-09-14 09:02 | NA | 2015-09-14 12:55 | NA | NA | NA | 24.5 | 176 | NA | NA | NA | NA | 767.334
Harsha | ENN | 2015-10-05 11:52 | 2015-10-05 14:37 | 2015-10-14 14:47 | 39.021225 | -84.096200 | 22 | 20.96 | 681 | 110.8018 | 1.9785 | 110.8604 | 0.60867 | 749.7
Harsha | EUS3 | 2015-09-14 12:39 | NA | 2015-09-14 15:10 | NA | NA | NA | 25.5 | 122 | NA | NA | NA | NA | 767.334
Harsha | EUS | 2015-08-11 12:01 | 2015-08-11 18:01 | 2015-08-17 12:21 | 39.0264 | -84.0914 | 11 | NA | 1951 | 382.0287 | 5.3783 | 382.1331 | 0.26740 | 749
Harsha | EUS2 | 2015-09-14 13:10 | NA | 2015-09-14 15:38 | NA | NA | NA | 25 | 96 | NA | NA | NA | NA | 767.334
Harsha | ECP | 2015-09-14 09:32 | NA | 2015-09-14 15:56 | NA | NA | NA | 25 | 86 | NA | NA | NA | NA | 767.334
Harsha | ENN | 2015-10-14 15:02 | 2015-10-16 08:12 | 2015-10-19 15:07 | 39.021500 | -84.096035 | 24 | 19.0322 | 455 | 111.3387 | 1.994 | 111.3973 | 0.59951 | 758.7
Harsha | EEB | 2015-09-14 09:59 | NA | 2015-09-15 08:40 | NA | NA | NA | 24.3 | 797 | NA | NA | NA | NA | 769.874
Harsha | EMB | 2015-11-12 22:04 | 2015-11-17 14:44 | 2015-11-20 11:19 | 39.0193 | -84.1296 | 64 | 14.4811 | 230 | 122.6019 | 2.039 | 122.6581 | 0.3199 | 751.1
Harsha | EFL | 2015-09-14 15:54 | NA | 2015-09-15 09:53 | NA | NA | NA | 24.3 | 141.5 | NA | NA | NA | NA | 769.874
Harsha | EOF | 2015-09-14 15:26 | NA | 2015-09-15 10:23 | NA | NA | NA | 24.4 | 277 | NA | NA | NA | NA | 769.874
Harsha | EMB | 2015-10-08 13:10 | 2015-10-10 06:35 | 2015-10-16 12:00 | 39.019230 | -84.12945033 | 68 | 20.055 | 444 | 126.2083 | 1.9862 | 126.2646 | 0.2558 | 755.7
Harsha | EFL | 2015-09-15 10:08 | NA | 2015-09-15 14:40 | NA | NA | NA | 26.9 | 20 | NA | NA | NA | NA | 769.874
Harsha | EOF | 2015-09-15 10:38 | NA | 2015-09-15 15:06 | NA | NA | NA | 26.4 | 65 | NA | NA | NA | NA | 769.874
Harsha | EUS3 | 2015-09-14 15:25 | NA | 2015-09-15 09:20 | NA | NA | NA | 22 | 284 | NA | NA | NA | NA | 769.874
Harsha | EUS | 2015-09-11 14:00 | NA | 2015-09-13 13:29 | 39.02691 | -84.09140 | 12 | 25.5 | 780.1225 | NA | NA | NA | NA | 763.016
Harsha | EUS2 | 2015-09-14 15:53 | NA | 2015-09-15 10:10 | NA | NA | NA | 23 | 1787.7141 | NA | NA | NA | NA | 769.874
Harsha | ECP | 2015-09-14 16:11 | NA | 2015-09-15 10:35 | NA | NA | NA | 24 | 259 | NA | NA | NA | NA | 769.874
Harsha | ENN | 2015-11-19 13:43 | NA | 2015-11-25 11:58 | 39.0217 | -84.0959 | 14 | 12.2922 | 5 | 2.3258 | 2.0395 | 115.3333 | 0.53236 | 754.5
Harsha | EUS3 | 2015-09-15 09:35 | NA | 2015-09-15 14:30 | NA | NA | NA | 26 | 63 | NA | NA | NA | NA | 769.874
Harsha | EUS | 2015-07-01 11:51 | 2015-07-02 11:06 | 2015-07-15 11:06 | 39.025986 | -84.091388 | 18 | NA | 706 | 368.2349 | 5.5092 | 368.3393 | 0.34799 | 746.2
Harsha | EUS2 | 2015-09-15 10:10 | NA | 2015-09-15 15:00 | NA | NA | NA | 25 | 254 | NA | NA | NA | NA | 769.874
Harsha | ECP | 2015-09-15 10:50 | NA | 2015-09-15 15:15 | NA | NA | NA | 25 | 34.5 | NA | NA | NA | NA | 769.874
Harsha | EEB | 2015-09-15 08:55 | NA | 2015-09-15 15:30 | NA | NA | NA | 25 | 131.5 | NA | NA | NA | NA | 769.874
Harsha | ENN | 2015-11-25 12:22 | NA | 2015-12-02 15:57 | 39.0216 | -84.0959 | NA | 11.5889 | 38 | NA | NA | 114.1886 | 0.55189 | 736.2
Harsha | EOF | 2015-09-15 15:16 | NA | 2015-09-16 09:16 | 39.020083 | -84.153535 | NA | 26.72 | 81 | NA | NA | NA | NA | 769.62
Harsha | EFL | 2015-09-15 14:54 | NA | 2015-09-16 09:54 | 39.03715 | -84.138058 | NA | 24.5556 | 128.5 | 119.7263 | 1.9435 | 144.608 | 0.10501 | 769.62
Harsha | EMB | 2015-05-29 13:36 | NA | 2015-06-03 15:49 | NA | NA | 74 | NA | 61 | 56.6324 | 1.9502 | 121.7158 | 0.38095 | 763.778
Harsha | EEB | 2015-09-15 15:45 | NA | 2015-09-16 10:45 | NA | NA | NA | 23 | 454.5 | NA | NA | NA | NA | 769.62
Harsha | ECP | 2015-09-15 15:30 | NA | 2015-09-16 11:23 | NA | NA | NA | 24 | 109 | NA | NA | NA | NA | 769.62
Harsha | ENN | 2015-11-04 14:19 | NA | 2015-11-12 06:49 | 39.0216 | -84.0957 | NA | 15.7 | 133 | 110.4665 | 2.0245 | 111.0034 | 0.60623 | 756.666
Harsha | EUS2 | 2015-09-15 15:15 | NA | 2015-09-16 12:00 | NA | NA | NA | 24.5 | 571.5226 | NA | NA | NA | NA | 769.62
Harsha | EUS | 2015-10-19 13:07 | 2015-10-22 11:02 | 2015-10-26 12:20 | 39.0263550 | -84.0913766 | 11 | 20.6272 | 830 | 397.2765 | 5.6342 | 397.4427 | 0.10806 | 750.4
Harsha | EUS3 | 2015-09-15 14:45 | NA | 2015-09-16 12:30 | NA | NA | NA | 25 | 255 | NA | NA | NA | NA | 769.62
Harsha | ECP | 2015-09-16 11:38 | NA | 2015-09-16 15:16 | NA | NA | NA | 24 | 28.5 | NA | NA | NA | NA | 769.62
Harsha | EUS3 | 2015-09-16 12:45 | NA | 2015-09-16 16:00 | NA | NA | NA | 26 | 94 | NA | NA | NA | NA | 769.62
Harsha | EEB | 2015-09-16 11:00 | NA | 2015-09-16 15:30 | NA | NA | NA | 25.5 | 77.5 | NA | NA | NA | NA | 769.62
Harsha | ENN | 2015-09-08 15:33 | 2015-09-09 13:33 | 2015-09-11 16:04 | NA | NA | NA | NA | 423 | 110.5158 | 1.9336 | 110.5744 | 0.61355 | 758.952
Harsha | EUS | 2015-09-17 12:48 | NA | 2015-09-23 12:58 | 39.026455 | -84.091371 | 11 | 23.4972 | 1515 | 15.0624 | 5.5173 | 410.7549 | 0.0525 | 767.588
Harsha | EUS2 | 2015-09-16 12:15 | NA | 2015-09-16 16:30 | NA | NA | NA | 25 | 249 | NA | NA | NA | NA | 769.62
Harsha | EOF | 2015-09-16 09:45 | NA | 2015-09-17 09:01 | NA | NA | 100 | 24.7739 | 145 | NA | NA | NA | NA | 766.064
Harsha | EFL | 2015-09-16 10:25 | NA | 2015-09-17 09:30 | NA | NA | 43 | 24.7261 | 95 | 85.5558 | 1.942 | 148.6631 | 0.03785 | 766.064
Harsha | EMB | 2015-06-03 15:55 | 2015-06-11 05:50 | 2015-07-01 15:35 | NA | NA | 76 | NA | 288 | 114.8426 | 1.9255 | 114.8777 | 0.5 | 751.3
Harsha | EEB | 2015-09-16 15:45 | NA | 2015-09-17 10:23 | NA | NA | 40 | 24.7739 | 264.5 | NA | NA | NA | NA | 766.064
Harsha | ECP | 2015-09-16 15:36 | NA | 2015-09-17 10:51 | NA | NA | 32 | 33.6261 | 123 | 119.5256 | 1.8867 | 120.9781 | 0.41514 | 766.064
Harsha | ENN | 2015-09-12 16:05 | NA | 2015-09-13 14:10 | NA | NA | 31 | 25.2 | 153 | NA | NA | NA | NA | 763.016
Harsha | EUS2 | 2015-09-16 16:45 | NA | 2015-09-17 11:57 | NA | NA | 11 | 24.5 | 1071.7377 | NA | NA | NA | NA | 766.064
Harsha | EUS | 2015-08-24 14:50 | 2015-08-25 11:50 | 2015-08-31 14:00 | 39.0264 | -84.0913 | 11 | NA | 791 | 384.9402 | 5.4428 | 385.1113 | 0.25 | 751.2
Harsha | EUS3 | 2015-09-16 16:20 | 2015-09-17 02:30 | 2015-09-17 12:55 | NA | NA | 11 | 29.4639 | 738.5 | 352.4286 | 5.4233 | 352.5925 | 0.34921 | 766.064
Harsha | EUS3 | 2015-09-17 13:05 | 2015-09-17 17:05 | 2015-09-23 12:05 | NA | NA | 10 | 23.5928 | 1342 | 349.5269 | 5.5313 | 349.6908 | 0.36691 | 767.588
Harsha | EUS | 2015-05-07 10:59 | 2015-05-08 14:13 | 2015-05-20 14:20 | NA | NA | NA | NA | 1212 | 320.3482 | 5.4661 | 320.4485 | 0.55189 | 764.794
Harsha | EUS2 | 2015-09-17 12:17 | 2015-09-17 19:07 | 2015-09-23 13:32 | 39.024163 | -84.1090881 | 10 | 23.8572 | 1527.5 | 361.0622 | 5.5287 | 361.2283 | 0.32601 | 767.588
Harsha | ENN | 2015-09-13 14:25 | NA | 2015-09-14 09:32 | NA | NA | NA | 24 | 130 | NA | NA | NA | NA | 767.334
Harsha | EEB | 2015-09-17 10:43 | 2015-09-17 16:08 | 2015-09-23 14:23 | 39.0167 | -84.1029 | 44 | 25.065 | 653.5 | 119.1155 | 1.9426 | 119.1729 | 0.42522 | 767.588
Harsha | ECP | 2015-09-17 11:25 | 2015-09-18 18:45 | 2015-09-23 13:55 | 39.0124 | -84.0988 | 32 | 24.1711 | 650 | 120.9908 | 1.9489 | 121.0488 | 0.41392 | 767.588
Harsha | EFL | 2015-09-17 10:04 | 2015-09-18 21:39 | 2015-09-25 12:04 | 39.037 | -84.1382 | 44 | 23.8572 | 536.5 | 147.4966 | 1.9532 | 147.557 | 0.05617 | 748.6
Harsha | EMB | 2015-07-06 15:55 | 2015-07-11 01:40 | 2015-07-15 15:20 | NA | NA | 81 | NA | 347 | 111.5813 | 1.9238 | 111.6163 | 0.55678 | 746.2
Harsha | EOF | 2015-09-17 09:21 | 2015-09-18 02:31 | 2015-09-25 14:16 | NA | NA | 100 | 24.1222 | 714 | 131.5799 | 1.9512 | 131.643 | 0.41453 | 748.6
Harsha | EUS3 | 2015-09-23 12:17 | 2015-09-23 23:37 | 2015-09-28 10:47 | 39.0292 | -84.0908 | 11 | 23.785 | 1523 | 351.7286 | 5.5369 | 351.8925 | 0.35348 | 750.2
Harsha | EUS | 2015-06-03 13:03 | 2015-06-03 17:48 | 2015-06-10 13:20 | NA | NA | 12 | NA | 1343 | 360.608 | 5.4194 | 360.7124 | 0.39255 | 758.952
Harsha | EUS2 | 2015-09-23 13:36 | 2015-09-24 00:54 | 2015-09-28 12:16 | 39.02422 | -84.090963 | 10 | 23.3039 | 1245.5 | 366.2888 | 5.5486 | 366.46 | 0.35897 | 750.2
Harsha | ENN | 2015-09-14 09:47 | NA | 2015-09-14 13:28 | NA | NA | NA | 25 | 101 | NA | NA | NA | NA | 767.334
Harsha | ECP | 2015-09-23 14:00 | 2015-09-24 19:00 | 2015-09-28 13:45 | 39.01242 | -84.098748 | 31 | 23.905 | 250 | 112.3825 | 1.953 | 112.4406 | 0.56227 | 750.2
Harsha | EEB | 2015-09-23 14:31 | 2015-09-23 18:46 | 2015-09-28 14:11 | 39.016785 | -84.102828 | 44 | 26.0611 | 725 | 116.0477 | 1.9394 | 116.1051 | 0.47863 | 750.2
Harsha | EMB | 2015-08-05 13:26 | 2015-08-06 15:07 | 2015-08-12 12:47 | NA | NA | 72 | NA | 539 | 118.5595 | 1.9147 | 118.5945 | 0.43529 | 750.2
Harsha | EFL | 2015-09-25 12:33 | 2015-09-27 18:28 | 2015-09-30 11:13 | 39.036733 | -84.1378766 | 47 | 22.9439 | 569 | 144.0102 | 1.9624 | 144.0688 | 0.04212 | 742.8
Harsha | EOF | 2015-09-25 14:28 | 2015-09-27 13:38 | 2015-09-30 11:53 | 39.019866 | -84.153385 | 99 | 23.3761 | 623 | 139.8166 | 1.9596 | 139.8758 | 0.13736 | 742.8
Harsha | ENN | 2015-09-14 13:43 | NA | 2015-09-14 16:07 | NA | NA | NA | 25.5 | 135 | NA | NA | NA | NA | 767.334
Harsha | EEB | 2015-09-28 14:28 | 2015-09-28 17:48 | 2015-10-05 12:43 | 39.016705 | -84.102821 | 44 | 26.1089 | NA | 12.2029 | 1.9336 | 100.8161 | 0.74481 | 742.8
Harsha | ECP | 2015-09-28 14:14 | 2015-10-02 8:19 | 2015-10-05 13:36 | 39.012268 | -84.098721 | 32 | 21.7239 | 272 | 114.2957 | 1.9698 | 114.3537 | 0.5293 | 742.8
Harsha | EUS | 2015-09-08 13:35 | 2015-09-08 23:05 | 2015-09-11 16:15 | NA | NA | NA | NA | 1604.5 | 384.4695 | 5.5244 | 384.6406 | 0.25275 | 758.952
Harsha | EUS3 | 2015-09-28 11:06 | 2015-09-28 22:11 | 2015-10-05 14:21 | 39.029253 | -84.090898 | 10 | 21.2228 | 878 | 359.8352 | 5.5978 | 359.9992 | 0.30403 | 742.8
Harsha | EUS2 | 2015-09-28 12:30 | 2015-09-28 14:20 | 2015-10-05 15:10 | 39.024130 | -84.090921 | 11 | 22.13 | 962 | 371.9303 | 5.5824 | 372.1014 | 0.32601 | 742.8
Harsha | EFL | 2015-09-30 11:39 | 2015-10-05 00:14 | 2015-10-08 11:49 | NA | NA | 43 | 22.2978 | 380 | 147.3124 | 1.9697 | 147.3728 | 0.05922 | 746.7
Harsha | EMB | 2015-09-13 12:16 | NA | 2015-09-14 09:10 | NA | NA | 65 | 24.3 | 27 | NA | NA | NA | NA | 767.334
Harsha | EOF | 2015-09-30 12:05 | 2015-10-04 02:45 | 2015-10-08 14:05 | 39.019986 | -84.1535033 | 99 | 22.8239 | 377 | 112.8531 | 1.9642 | 112.9123 | 0.5928 | 746.7
Harsha | EUS3 | 2015-10-05 14:29 | 2015-10-06 12:54 | 2015-10-14 11:39 | 39.02927833 | -84.090951 | 11 | 19.27 | 1352 | 354.2302 | 5.6398 | 354.3942 | 0.33822 | 749.7
Harsha | EUS | 2015-09-13 13:44 | NA | 2015-09-14 10:11 | NA | NA | NA | 24 | 216.7844 | NA | NA | NA | NA | 767.334
Harsha | EUS2 | 2015-10-05 15:22 | 2015-10-06 05:47 | 2015-10-14 12:42 | 39.0241 | -84.091035 | 10 | 20.15 | 1422 | 367.7505 | 5.6258 | 367.9217 | 0.35043 | 749.7
Harsha | ECP | 2015-10-05 13:47 | 2015-10-07 03:17 | 2015-10-14 13:47 | 39.012366 | -84.098658 | 31 | 20.865 | 257 | 114.1889 | 1.9788 | 114.2469 | 0.53114 | 749.7
Harsha | EEB | 2015-10-05 13:20 | 2015-10-05 21:25 | 2015-10-14 14:20 | NA | NA | 36 | 20.865 | 746.5 | 103.3187 | 1.9782 | 103.3761 | 0.70024 | 749.7
Harsha | ENN | 2015-09-14 16:22 | NA | 2015-09-15 11:00 | NA | NA | NA | 24 | 346 | NA | NA | NA | NA | 769.874
Harsha | EFL | 2015-10-08 12:05 | 2015-10-11 07:25 | 2015-10-16 10:55 | 39.036991 | -84.13782833 | 45 | 20.3172 | 435 | 148.6027 | 1.986 | 148.6631 | 0.03785 | 755.7
Harsha | EMB | 2015-09-14 09:25 | NA | 2015-09-14 13:10 | NA | NA | NA | NA | 0 | NA | NA | NA | NA | 767.334
Harsha | EOF | 2015-10-08 14:17 | 2015-10-10 07:24 | 2015-10-16 13:32 | 39.019836 | -84.153643 | 99 | 20.4839 | 443 | 140.6839 | 1.9849 | 140.7431 | 0.12271 | 755.7
Harsha | EUS3 | 2015-10-14 11:50 | 2015-10-15 09:15 | 2015-10-19 11:50 | 39.029263 | -84.090935 | 11 | 16.5339 | 1195 | 351.8286 | 5.6999 | 351.9925 | 0.35287 | 758.7
Harsha | EUS | 2015-09-14 10:26 | NA | 2015-09-14 12:41 | NA | NA | NA | 25.5 | 104 | NA | NA | NA | NA | 767.334
Harsha | EUS2 | 2015-10-14 12:59 | 2015-10-15 13:39 | 2015-10-19 13:24 | 39.024230 | -84.090933 | 10 | 18.105 | 1478 | 362.3179 | 5.6719 | 362.489 | 0.38217 | 758.7
Harsha | ECP | 2015-10-14 13:59 | 2015-10-18 18:44 | 2015-10-19 14:04 | NA | NA | 30 | 18.8661 | 176 | 115.0396 | 1.9948 | 115.0976 | 0.51648 | 758.7
Harsha | EEB | 2015-10-14 14:37 | 2015-10-14 17:22 | 2015-10-19 14:42 | 39.016873 | -84.102710 | 42 | 19.175 | 676 | 93.8154 | 1.9911 | 93.8729 | 0.86569 | 758.7
Harsha | ENN | 2015-09-15 11:15 | NA | 2015-09-15 15:40 | NA | NA | NA | 26 | 47.5 | NA | NA | NA | NA | 769.874
Harsha | EFL | 2015-10-16 11:42 | 2015-10-17 18:12 | 2015-10-21 11:17 | 39.037185 | -84.137893 | 44 | 19.1989 | 378 | 148.6027 | 1.9967 | 148.6631 | 0.03785 | 750.7
Harsha | EMB | 2015-09-14 13:25 | NA | 2015-09-14 15:53 | NA | NA | NA | 25.3 | 58 | NA | NA | NA | NA | 767.334
Harsha | EOF | 2015-10-16 14:32 | 2015-10-20 16:57 | 2015-10-21 13:12 | 39.020041 | -84.153561 | 97 | 19.46 | 244 | 144.5872 | 1.9952 | 144.6464 | 0.05678 | 750.7
Harsha | EUS3 | 2015-10-19 12:24 | 2015-10-20 18:34 | 2015-10-26 11:42 | 39.029156 | -84.09106500 | 10 | 16.8439 | 1221 | 353.9302 | 5.7026 | 354.0942 | 0.34005 | 750.4
Harsha | EUS | 2015-09-14 12:56 | NA | 2015-09-14 15:28 | NA | NA | NA | 25.5 | 205 | NA | NA | NA | NA | 767.334
Harsha | EUS2 | 2015-10-19 13:40 | 2015-10-19 21:35 | 2015-10-26 13:15 | 39.024158 | -84.090941 | 10 | 17.9378 | 1349 | 362.3179 | 5.6839 | 362.489 | 0.38217 | 750.4
Harsha | ECP | 2015-10-19 14:23 | NA | 2015-10-26 13:43 | 39.0124533 | -84.0988733 | 30 | 18.9611 | 90 | 118.3338 | 1.9974 | 118.3918 | 0.45971 | 750.4
Harsha | EEB | 2015-10-19 14:54 | 2015-10-20 00:04 | 2015-10-26 14:24 | 39.016991 | -84.10282833 | 39 | 18.7228 | 462 | 84.558 | 1.996 | 84.6154 | 1.0269 | 750.4
Harsha | ENN | 2015-09-15 15:55 | NA | 2015-09-16 11:40 | NA | NA | NA | 24.5 | 947.1378 | NA | NA | NA | NA | 769.62
Harsha | EFL | 2015-10-21 19:08 | 2015-10-23 19:03 | 2015-10-30 11:28 | 39.0369 | -84.1381 | 46 | 17.8428 | 327 | 144.7692 | 2.009 | 144.8296 | 0.10134 | 745.8
Harsha | EMB | 2015-09-14 16:08 | NA | 2015-09-15 09:31 | NA | NA | NA | 24.1 | 190 | NA | NA | NA | NA | 769.874
Harsha | EOF | 2015-10-21 14:10 | 2015-10-25 21:00 | 2015-10-30 13:15 | 39.02 | -84.1535 | 101 | 18.0811 | 296 | 146.2141 | 2.0082 | 146.2733 | 0.0293 | 745.8
Harsha | EUS3 | 2015-10-26 11:52 | 2015-10-27 02:02 | 2015-11-04 11:27 | NA | NA | 10 | 16.01 | 1144 | 349.8269 | 5.7248 | 349.9908 | 0.36508 | 767.842
Harsha | EUS | 2015-09-14 15:43 | NA | 2015-09-15 09:50 | NA | NA | NA | 22 | 823 | NA | NA | NA | NA | 769.874
Harsha | EUS2 | 2015-10-26 13:35 | 2015-10-26 17:40 | 2015-11-04 12:40 | 39.0243 | -84.091 | 10 | 16.6772 | 1012 | 355.5245 | 5.714 | 355.6957 | 0.42186 | 767.842
Harsha | EEB | 2015-10-26 17:40 | 2015-10-27 06:15 | 2015-11-04 14:00 | NA | NA | 40 | 17.5339 | 612 | 55.8386 | 2.0027 | 55.896 | 1.5269 | 767.842
Harsha | ECP | 2015-10-26 15:04 | NA | 2015-11-04 14:29 | 39.0124 | -84.0987 | 30 | 17.3911 | 52 | 40.1018 | 2.0022 | 119.4548 | 0.44139 | 767.842
Harsha | ENN | 2015-09-16 11:55 | NA | 2015-09-16 15:40 | NA | NA | NA | 25.5 | 76 | NA | NA | NA | NA | 769.62
Harsha | EFL | 2015-10-30 11:51 | 2015-11-02 21:31 | 2015-11-05 11:41 | 39.0372 | -84.138 | 45 | 17.915 | 440 | 147.5702 | 2.0108 | 147.6306 | 0.05495 | 766.826
Harsha | EMB | 2015-09-15 09:46 | NA | 2015-09-15 14:15 | NA | NA | NA | 26.3 | 25 | NA | NA | NA | NA | 769.874
Harsha | EOF | 2015-10-30 13:41 | 2015-11-05 03:46 | 2015-11-05 13:06 | 39.02 | -84.1537 | 97 | 18.3428 | 179 | 145.8523 | 2.0084 | 145.9115 | 0.03541 | 766.826
Harsha | EUS3 | 2015-11-04 10:50 | 2015-11-05 20:30 | 2015-11-12 11:20 | 39.0293 | -84.0911 | 6 | 14.0978 | 558 | 352.0286 | 5.7728 | 352.1925 | 0.35165 | 756.666
Harsha | EUS | 2015-09-15 10:05 | NA | 2015-09-15 14:45 | NA | NA | NA | 25 | 158 | NA | NA | NA | NA | 769.874
Harsha | EUS2 | 2015-11-04 11:59 | 2015-11-04 16:54 | 2015-11-12 12:09 | NA | NA | 9 | 14.1222 | 1074 | 367.1241 | 5.7759 | 367.2952 | 0.35409 | 756.666
Harsha | ENN | 2015-09-16 15:55 | NA | 2015-09-17 11:30 | NA | NA | 28 | 24.9 | 154.5 | NA | NA | NA | NA | 766.064
Harsha | ECP | 2015-11-04 13:57 | NA | 2015-11-12 13:02 | 39.0124 | -84.0987 | 32 | 15.39 | 33 | 12.6116 | 2.0154 | 119.6672 | 0.43773 | 756.666
Harsha | EEB | 2015-11-04 21:57 | 2015-11-05 18:02 | 2015-11-12 13:37 | NA | NA | 40 | 15.5572 | 420 | 70.8818 | 2.0214 | 70.9393 | 1.265 | 756.666
Harsha | EMB | 2015-09-16 15:40 | NA | 2015-09-17 09:45 | NA | NA | 64 | 24.4361 | 130 | 99.571 | 1.9449 | 116.2499 | 0.5299 | 766.064
Harsha | EFL | 2015-11-05 20:06 | 2015-11-09 03:46 | 2015-11-12 14:26 | NA | NA | NA | 15.8672 | 542 | 145.5801 | 2.0288 | 145.6405 | 0.08791 | 756.666
Harsha | EOF | 2015-11-05 12:34 | 2015-11-11 12:44 | 2015-11-12 14:54 | NA | NA | NA | 16.01 | 271 | 145.6356 | 2.0281 | 145.6948 | 0.03907 | 756.666
Harsha | EUS3 | 2015-11-12 13:48 | 2015-11-18 23:18 | 2015-11-19 10:33 | NA | NA | 10 | 11.8561 | 460 | 353.6302 | 5.8258 | 353.7942 | 0.34188 | 763.016
Harsha | EUS | 2015-09-15 15:00 | NA | 2015-09-16 12:16 | NA | NA | NA | 24 | 648.0226 | NA | NA | NA | NA | 769.62
Harsha | EUS2 | 2015-11-12 12:51 | 2015-11-13 01:21 | 2015-11-19 11:31 | 39.0242 | -84.091 | 9 | 13.185 | 1023 | 359.9148 | 5.8014 | 360.0859 | 0.39621 | 763.016
Harsha | ECP | 2015-11-12 13:32 | NA | 2015-11-19 12:32 | NA | NA | 30 | 14.385 | 0 | 13.6746 | 2.024 | 122.8558 | 0.38278 | 763.016
Harsha | EEB | 2015-11-12 14:05 | 2015-11-13 18:35 | 2015-11-19 12:45 | NA | NA | 40 | 14.385 | 363 | 99.6012 | 2.0351 | 99.6587 | 0.76496 | 763.016
Harsha | ENN | 2015-09-23 15:04 | 2015-09-24 19:00 | 2015-09-28 12:59 | NA | NA | 33 | 25 | 152 | NA | NA | NA | NA | 750.2
Harsha | EFL | 2015-11-12 23:43 | 2015-11-18 00:23 | 2015-11-20 10:38 | 39.0373 | -84.1378 | 48 | 14.385 | 357 | 148.3817 | 2.0427 | 148.4421 | 0.04151 | 751.1
Harsha | EMB | 2015-09-17 10:11 | NA | 2015-09-25 13:11 | NA | NA | 64 | 24.1711 | 134 | 107.9276 | 1.9492 | 130.1544 | 0.29426 | 748.6
Harsha | EOF | 2015-11-12 17:17 | 2015-11-17 06:57 | 2015-11-20 13:02 | 39.02 | -84.1536 | 99 | 14.5528 | 249 | 143.3285 | 2.0416 | 143.3877 | 0.07804 | 751.1
Harsha | EUS3 | 2015-11-19 11:02 | NA | 2015-11-25 10:47 | 39.0293 | -84.0909 | 10 | 7.3928 | 536 | NA | NA | 349.9908 | 0.36508 | 754.5
Harsha | EUS | 2015-09-16 12:31 | NA | 2015-09-16 16:20 | NA | NA | NA | 25 | 160.5 | NA | NA | NA | NA | 769.62
Harsha | EUS2 | 2015-11-19 11:56 | NA | 2015-11-25 11:41 | 39.0243 | -84.091 | 8 | 13.6178 | 1626 | NA | NA | 368.7586 | 0.34554 | 754.5
Harsha | ENN | 2015-09-28 13:24 | 2015-09-29 10:34 | 2015-10-05 11:44 | NA | NA | 27 | 32.4328 | 538 | 107.0088 | 1.8996 | 107.0674 | 0.67338 | 742.8
Harsha | ECP | 2015-11-19 12:52 | NA | 2015-11-25 12:42 | 39.0125 | -84.0988 | 30 | 12.3639 | 3 | -2.0547 | 2.0386 | 108.8626 | 0.62393 | 754.5
Harsha | EEB | 2015-11-19 13:06 | NA | 2015-11-25 13:06 | 39.0176 | -84.102 | 37 | 14.5528 | 66 | NA | NA | 103.3055 | 0.70147 | 754.5
Harsha | EMB | 2015-09-28 14:54 | 2015-09-29 17:19 | 2015-10-08 12:49 | NA | NA | 64 | 22.13 | 566 | 124.9081 | 1.9694 | 124.9671 | 0.38217 | 746.7
Harsha | EFL | 2015-11-20 11:03 | NA | 2015-11-25 13:53 | 39.037 | -84.1377 | 44 | 11.2 | 358 | 118.2524 | 2.0647 | 140.7009 | 0.16972 | 754.5
Harsha | EOF | 2015-11-20 13:16 | NA | 2015-11-25 14:16 | 39.0201 | -84.1538 | NA | 13.2089 | 50 | 35.4568 | 2.0387 | 142.4055 | 0.09463 | 754.5
Harsha | EUS3 | 2015-11-25 11:01 | NA | 2015-12-02 11:16 | 39.0295 | -84.0911 | NA | 9.46 | 291 | NA | NA | 356.9319 | 0.32274 | 736.2
Harsha | EUS | 2015-09-16 16:35 | NA | 2015-09-17 12:28 | NA | NA | 12 | 25 | 410 | NA | NA | NA | NA | 766.064
Harsha | EUS2 | 2015-11-25 11:53 | NA | 2015-12-02 12:08 | 39.0242 | -84.0909 | 10 | 9.3122 | 872 | NA | NA | 380.3668 | 0.27772 | 736.2
Harsha | EOF | 2015-11-25 15:28 | NA | 2015-12-02 12:58 | 39.0203 | -84.1537 | 100 | 13.2089 | 138 | 133.081 | 2.0551 | 139.1168 | 0.15018 | 736.2
Harsha | EFL | 2015-11-25 15:57 | NA | 2015-12-02 14:42 | 39.0373 | -84.1376 | 40 | 12.485 | 70 | 69.0789 | 2.051 | 150.2481 | 0.0116 | 736.2
Harsha | EMB | 2015-11-05 11:26 | 2015-11-09 02:16 | 2015-11-12 14:06 | NA | NA | NA | 15.9861 | 416 | 127.6852 | 2.0255 | 127.7414 | 0.22955 | 756.666
Harsha | EEB | 2015-11-25 13:17 | NA | 2015-12-02 15:32 | 39.0183 | -84.1 | NA | 11.6128 | 288 | NA | NA | 143.492 | 0.00183 | 736.2
Harsha | ENN | 2015-10-19 15:31 | 2015-10-25 13:56 | 2015-10-26 15:01 | NA | NA | 24 | 18.7472 | 135 | 113.9869 | 1.9991 | 114.0456 | 0.55433 | 750.4
Harsha | EUS3 | 2015-12-02 11:43 | NA | 2015-12-09 12:48 | NA | NA | 10 | 10.565 | 719 | NA | NA | 399.1324 | 0.06532 | 763.524
Harsha | EUS2 | 2015-12-02 12:28 | NA | 2015-12-09 12:43 | 39.0242 | -84.091 | NA | 8.8411 | 1072 | NA | NA | 425.6028 | 0.01343 | 763.524
Harsha | EUS | 2015-12-02 12:04 | 2015-12-09 09:34 | 2015-12-09 12:49 | NA | NA | NA | 9.41 | 459 | 412.0863 | #DIV/0! | 412.2525 | 0.01893 | 763.524
Harsha | EEB | 2015-12-02 15:44 | NA | 2015-12-09 14:29 | 39.0192 | -84.0991 | 26 | 9.9522 | 64 | NA | NA | 143.5971 | 0 | 732.8
Harsha | ENN | 2015-11-12 12:46 | NA | 2015-11-19 13:21 | NA | NA | NA | 14.4572 | 25 | 20.2538 | 2.0248 | 115.2618 | 0.53358 | 763.016
Harsha | ECP | 2015-12-02 15:00 | NA | 2015-12-09 15:00 | NA | NA | 30 | 10 | 0 | NA | NA | #VALUE! | NA | 763.524
Harsha | EOF | 2015-12-02 14:54 | 2015-12-09 11:59 | 2015-12-11 15:34 | 39.0204 | -84.1535 | NA | 16.7728 | 222 | 144.4427 | #DIV/0! | 144.5019 | 0.05922 | 762.762
Harsha | EMB | 2015-12-02 15:10 | NA | 2015-12-11 15:00 | NA | NA | 64 | 16.6667 | 28 | NA | NA | #VALUE! | NA | 762.762
Note on C2: Platz, Michelle: Entry format is yyyy-mm-dd hh:mm
Note on D2: Platz, Michelle: Entry format is yyyy-mm-dd hh:mm
Note on E2: Platz, Michelle: Entry format is yyyy-mm-dd hh:mm
Note on I2: Beaulieu, Jake: For the typical sensor deployment, temperature is recorded in the "sensorCalcs" worksheet. For passive trap deployments, there is no sensor data, therefore no entry is made in the "sensorCalcs" worksheet. Rather, temp is recorded here and the temperature normalization calculation done here.
Note on J2: Beaulieu, Jake: When the height of the gas column was measured in the passive traps, we calculated the volume accoridng to V=pi*r^2*h. ((PI()*(0.875^2)*height in in)*16.387) Tube diameter = 1 3/4", therfore radius = 0.875" 16.387 converts from in^3 to mL.
Note on C3: Beaulieu, Jake: Not recorded, so guessing
Note on D3: Beaulieu, Jake: no logger deployed
Note on I3: Beaulieu, Jake: Not needed for active trap deployments
Note on O3: U.S. EPA User or Contractor: Barometric Pressure data was extracted from http://www.wunderground.com/ recorded at Lunken Airport.
Note on C5: Beaulieu, Jake: Not recorded, so guessing
Note on D5: Beaulieu, Jake: no logger deployed
Note on I5: Beaulieu, Jake: Not needed for active trap deployments
Note on O5: U.S. EPA User or Contractor: Barometric Pressure data was extracted from http://www.wunderground.com/ recorded at Lunken Airport.
Note on C6: Beaulieu, Jake: Not recorded, so guessing
Note on D6: Beaulieu, Jake: no logger deployed
Note on I6: Beaulieu, Jake: Not needed for active trap deployments
Note on O6: U.S. EPA User or Contractor: Barometric Pressure data was extracted from http://www.wunderground.com/ recorded at Lunken Airport.
Note on C7: Beaulieu, Jake: Not recorded, so guessing
Note on D7: Beaulieu, Jake: no logger deployed
Note on I7: Beaulieu, Jake: Not needed for active trap deployments
Note on O7: U.S. EPA User or Contractor: Barometric Pressure data was extracted from http://www.wunderground.com/ recorded at Lunken Airport.
Note on F8: U.S. EPA User or Contractor: No coordinates recorded
Note on G8: U.S. EPA User or Contractor: No coordinates recorded
Note on I8: Beaulieu, Jake: Not needed for active trap deployments
Note on O8: U.S. EPA User or Contractor: Barometric Pressure data was extracted from http://www.wunderground.com/ recorded at Lunken Airport.
Note on F9: U.S. EPA User or Contractor: No coordinates recorded
Note on G9: U.S. EPA User or Contractor: No coordinates recorded
Note on I9: Beaulieu, Jake: Not needed for active trap deployments
Note on O9: U.S. EPA User or Contractor: Barometric Pressure data was extracted from http://www.wunderground.com/ recorded at Lunken Airport.
Note on F10: U.S. EPA User or Contractor: No coordinates recorded
Note on G10: U.S. EPA User or Contractor: No coordinates recorded
Note on I10: Beaulieu, Jake: Not needed for active trap deployments
Note on O10: U.S. EPA User or Contractor: Barometric Pressure data was extracted from http://www.wunderground.com/ recorded at Lunken Airport.
Note on D11: Beaulieu, Jake: 2.49 for all recordings
Note on F11: U.S. EPA User or Contractor: No coordinates recorded
Note on G11: U.S. EPA User or Contractor: No coordinates recorded
Note on I11: Beaulieu, Jake: Not needed for active trap deployments
Note on O11: U.S. EPA User or Contractor: Barometric Pressure data was extracted from http://www.wunderground.com/ recorded at Lunken Airport.
Note on F12: U.S. EPA User or Contractor: No coordinates recorded
Note on G12: U.S. EPA User or Contractor: No coordinates recorded
Note on I12: Beaulieu, Jake: Not needed for active trap deployments
Note on O12: U.S. EPA User or Contractor: Barometric Pressure data was extracted from http://www.wunderground.com/ recorded at Lunken Airport.
Note on C13: Beaulieu, Jake: Not recorded, so guessing
Note on D13: Beaulieu, Jake: no logger deployed
Note on I13: Beaulieu, Jake: Not needed for active trap deployments
Note on O13: U.S. EPA User or Contractor: Barometric Pressure data was extracted from http://www.wunderground.com/ recorded at Lunken Airport.
Note on F14: U.S. EPA User or Contractor: No coordinates recorded
Note on G14: U.S. EPA User or Contractor: No coordinates recorded
Note on I14: Beaulieu, Jake: Not needed for active trap deployments
Note on O14: U.S. EPA User or Contractor: Barometric Pressure data was extracted from http://www.wunderground.com/ recorded at Lunken Airport.
Note on F15: U.S. EPA User or Contractor: No coordinates recorded
Note on G15: U.S. EPA User or Contractor: No coordinates recorded
Note on I15: Beaulieu, Jake: Not needed for active trap deployments
Note on K15: Beaulieu, Jake: sensor data a bit flaky
Note on L15: Beaulieu, Jake: sensor data a bit flaky
Note on M15: Beaulieu, Jake: sensor data a bit flaky
Note on N15: Beaulieu, Jake: sensor data a bit flaky
Note on O15: U.S. EPA User or Contractor: Barometric Pressure data was extracted from http://www.wunderground.com/ recorded at Lunken Airport.
Note on F16: U.S. EPA User or Contractor: No coordinates recorded
Note on G16: U.S. EPA User or Contractor: No coordinates recorded
Note on I16: Beaulieu, Jake: Not needed for active trap deployments
Note on O16: U.S. EPA User or Contractor: Barometric Pressure data was extracted from http://www.wunderground.com/ recorded at Lunken Airport.
Note on I17: Beaulieu, Jake: Not needed for active trap deployments
Note on O17: U.S. EPA User or Contractor: Barometric Pressure data was extracted from http://www.wunderground.com/ recorded at Lunken Airport.
Note on I18: Beaulieu, Jake: Not needed for active trap deployments
Note on O18: U.S. EPA User or Contractor: Barometric Pressure data was extracted from http://www.wunderground.com/ recorded at Lunken Airport.
Note on I19: Beaulieu, Jake: Not needed for active trap deployments
Note on J19: Beaulieu, Jake: trap broke free of anchor and drifted during deployment. Date are not meaningful
Note on K19: Beaulieu, Jake: trap broke free of anchor and drifted during deployment. Date are not meaningful
Note on L19: Beaulieu, Jake: trap broke free of anchor and drifted during deployment. Date are not meaningful
Note on O19: U.S. EPA User or Contractor: Barometric Pressure data was extracted from http://www.wunderground.com/ recorded at Lunken Airport.
Note on I20: Beaulieu, Jake: Not needed for active trap deployments
Note on O20: U.S. EPA User or Contractor: Barometric Pressure data was extracted from http://www.wunderground.com/ recorded at Lunken Airport.
Note on C21: U.S. EPA User or Contractor: Times adjusted to represent an hour earlier than electronic file times to account for the end of daylight savings. KB 11/24/2015
Note on D21: U.S. EPA User or Contractor: Times adjusted to represent an hour earlier than electronic file times to account for the end of daylight savings. KB 11/24/2015
Note on E21: U.S. EPA User or Contractor: Times adjusted to represent an hour earlier than electronic file times to account for the end of daylight savings. KB 11/24/2015
Note on O21: U.S. EPA User or Contractor: Barometric Pressure data was extracted from http://www.wunderground.com/ recorded at Lunken Airport.
Note on I22: Beaulieu, Jake: Not needed for active trap deployments
Note on O22: U.S. EPA User or Contractor: Barometric Pressure data was extracted from http://www.wunderground.com/ recorded at Lunken Airport.
Note on I23: Beaulieu, Jake: Not needed for active trap deployments
Note on O23: U.S. EPA User or Contractor: Barometric Pressure data was extracted from http://www.wunderground.com/ recorded at Lunken Airport.
Note on I24: Beaulieu, Jake: Not needed for active trap deployments
Note on O24: U.S. EPA User or Contractor: Barometric Pressure data was extracted from http://www.wunderground.com/ recorded at Lunken Airport.
Note on F25: U.S. EPA User or Contractor: No coordinates recorded
Note on G25: U.S. EPA User or Contractor: No coordinates recorded
Note on I25: Beaulieu, Jake: Not needed for active trap deployments
Note on O25: U.S. EPA User or Contractor: Barometric Pressure data was extracted from http://www.wunderground.com/ recorded at Lunken Airport.
Note on F26: U.S. EPA User or Contractor: No coordinates recorded
Note on G26: U.S. EPA User or Contractor: No coordinates recorded
Note on I26: Beaulieu, Jake: Not needed for active trap deployments
Note on O26: U.S. EPA User or Contractor: Barometric Pressure data was extracted from http://www.wunderground.com/ recorded at Lunken Airport.
Note on I28: Beaulieu, Jake: Not needed for active trap deployments
Note on O28: U.S. EPA User or Contractor: Barometric Pressure data was extracted from http://www.wunderground.com/ recorded at Lunken Airport.
Note on I29: Beaulieu, Jake: Not needed for active trap deployments
Note on I30: Beaulieu, Jake: Not needed for active trap deployments
Note on O30: U.S. EPA User or Contractor: Barometric Pressure data was extracted from http://www.wunderground.com/ recorded at Lunken Airport.
Note on I31: Beaulieu, Jake: Not needed for active trap deployments
Note on O31: U.S. EPA User or Contractor: Barometric Pressure data was extracted from http://www.wunderground.com/ recorded at Lunken Airport.
Note on F32: U.S. EPA User or Contractor: No coordinates given
Note on G32: U.S. EPA User or Contractor: No coordinates given
Note on I32: Beaulieu, Jake: Not needed for active trap deployments
Note on O32: U.S. EPA User or Contractor: Barometric Pressure data was extracted from http://www.wunderground.com/ recorded at Lunken Airport.
Note on I33: Beaulieu, Jake: Not needed for active trap deployments
Note on I34: Beaulieu, Jake: Not needed for active trap deployments
Note on I35: Beaulieu, Jake: Not needed for active trap deployments
Note on I36: Beaulieu, Jake: Not needed for active trap deployments
Note on I38: Beaulieu, Jake: Not needed for active trap deployments
Note on F39: U.S. EPA User or Contractor: No coordinates recorded
Note on G39: U.S. EPA User or Contractor: No coordinates recorded
Note on I39: Beaulieu, Jake: Not needed for active trap deployments
Note on I40: Beaulieu, Jake: Not needed for active trap deployments
Note on I42: Beaulieu, Jake: Not needed for active trap deployments
Note on I43: Beaulieu, Jake: Not needed for active trap deployments
Note on I44: Beaulieu, Jake: Not needed for active trap deployments
Note on I45: Beaulieu, Jake: Not needed for active trap deployments
Note on I46: Beaulieu, Jake: Not needed for active trap deployments
Note on I47: Beaulieu, Jake: Not needed for active trap deployments
Note on C48: U.S. EPA User or Contractor: Computer times were adjusted in accordance with daylight savings, however the times were accidentally set 12 hours fast. These present values represent the adjusted times. KB 11/24/2015
Note on D48: U.S. EPA User or Contractor: Computer times were adjusted in accordance with daylight savings, however the times were accidentally set 12 hours fast. These present values represent the adjusted times. KB 11/24/2015
Note on E48: U.S. EPA User or Contractor: Computer times were adjusted in accordance with daylight savings, however the times were accidentally set 12 hours fast. These present values represent the adjusted times. KB 11/24/2015
Note on O48: U.S. EPA User or Contractor: Barometric Pressure data was extracted from http://www.wunderground.com/ recorded at Lunken Airport.
Note on F49: U.S. EPA User or Contractor: No coordinates recorded
Note on G49: U.S. EPA User or Contractor: No coordinates recorded
Note on I49: Beaulieu, Jake: Not needed for active trap deployments
Note on I50: Beaulieu, Jake: Not needed for active trap deployments
Note on I51: Beaulieu, Jake: Not needed for active trap deployments
Note on F52: U.S. EPA User or Contractor: No coordinates recorded
Note on G52: U.S. EPA User or Contractor: No coordinates recorded
Note on I52: Beaulieu, Jake: Not needed for active trap deployments
Note on J52: Beaulieu, Jake: funnel disconnected at some point. These data are probably not meaningful.
Note on O52: U.S. EPA User or Contractor: Barometric Pressure data was extracted from http://www.wunderground.com/ recorded at Lunken Airport.
Note on F53: U.S. EPA User or Contractor: No coordinates recorded
Note on G53: U.S. EPA User or Contractor: No coordinates recorded
Note on I53: Beaulieu, Jake: Not needed for active trap deployments
Note on O53: U.S. EPA User or Contractor: Barometric Pressure data was extracted from http://www.wunderground.com/ recorded at Lunken Airport.
Note on F54: U.S. EPA User or Contractor: No coordinates recorded
Note on G54: U.S. EPA User or Contractor: No coordinates recorded
Note on I54: Beaulieu, Jake: Not needed for active trap deployments
Note on O54: U.S. EPA User or Contractor: Barometric Pressure data was extracted from http://www.wunderground.com/ recorded at Lunken Airport.
Note on I55: Beaulieu, Jake: Not needed for active trap deployments
Note on I56: Beaulieu, Jake: Not needed for active trap deployments
Note on I57: Beaulieu, Jake: Not needed for active trap deployments
Note on I58: Beaulieu, Jake: Not needed for active trap deployments
Note on I59: Beaulieu, Jake: Not needed for active trap deployments
Note on I60: Beaulieu, Jake: Not needed for active trap deployments
Note on C61: Beaulieu, Jake: Gas collected from the trap on 7/01/15, but the file wasn't downloaded. The file has been split in half and used for the 6/11 and 7/1 deployment date calculations.
Note on I61: Beaulieu, Jake: Not needed for active trap deployments
Note on E62: Beaulieu, Jake: Data file missing. Valve to circuitry may have been closed all week. File may have been reviewed and showed no info, was therefore deleted. Weird file name because date wasn't changed correctly during previous visit. Date.time estimated from start of subsequent data file.
Note on I62: Beaulieu, Jake: Not needed for active trap deployments
Note on K62: Beaulieu, Jake: Data file missing. Valve to circuitry may have been closed all week. File may have been reviewed and showed no info, was therefore deleted. Weird file name because date wasn't changed correctly during previous visit. Date.time estimated from start of subsequent data file.
Note on L62: Beaulieu, Jake: Data file missing. Valve to circuitry may have been closed all week. File may have been reviewed and showed no info, was therefore deleted. Weird file name because date wasn't changed correctly during previous visit. Date.time estimated from start of subsequent data file.
Note on M62: Beaulieu, Jake: Data file missing. Valve to circuitry may have been closed all week. File may have been reviewed and showed no info, was therefore deleted. Weird file name because date wasn't changed correctly during previous visit. Date.time estimated from start of subsequent data file.
Note on N62: Beaulieu, Jake: Data file missing. Valve to circuitry may have been closed all week. File may have been reviewed and showed no info, was therefore deleted. Weird file name because date wasn't changed correctly during previous visit. Date.time estimated from start of subsequent data file.
Note on I63: Beaulieu, Jake: Not needed for active trap deployments
Note on I64: Beaulieu, Jake: Not needed for active trap deployments
Note on I65: Beaulieu, Jake: Not needed for active trap deployments
Note on I66: Beaulieu, Jake: Not needed for active trap deployments
Note on I67: Beaulieu, Jake: Not needed for active trap deployments
Note on I68: Beaulieu, Jake: Not needed for active trap deployments
Note on I69: Beaulieu, Jake: Not needed for active trap deployments
Note on I70: Beaulieu, Jake: Not needed for active trap deployments
Note on C71: U.S. EPA User or Contractor: This time was taken from "Time Trap Released on Bouy" on page 252 of field sheet
Note on O71: U.S. EPA User or Contractor: Barometric Pressure data was extracted from http://www.wunderground.com/ recorded at Lunken Airport.
Note on I72: Beaulieu, Jake: Not needed for active trap deployments
Note on I73: Beaulieu, Jake: Not needed for active trap deployments
Note on K73: Beaulieu, Jake: sensor maxed after first reading, this doesn't seem right. Going to report NA.
Note on L73: Beaulieu, Jake: sensor maxed after first reading, this doesn't seem right. Going to report NA.
Note on M73: Beaulieu, Jake: sensor maxed after first reading, this doesn't seem right. Going to report NA.
Note on I74: Beaulieu, Jake: Not needed for active trap deployments
Note on I75: Beaulieu, Jake: Not needed for active trap deployments
Note on I77: Beaulieu, Jake: Not needed for active trap deployments
Note on I78: Beaulieu, Jake: Not needed for active trap deployments
Note on I79: Beaulieu, Jake: Not needed for active trap deployments
Note on I80: Beaulieu, Jake: Not needed for active trap deployments
Note on O80: U.S. EPA User or Contractor: Barometric Pressure data was extracted from http://www.wunderground.com/ recorded at Lunken Airport.
Note on I81: Beaulieu, Jake: Not needed for active trap deployments
Note on I82: Beaulieu, Jake: Not needed for active trap deployments
Note on I83: Beaulieu, Jake: Not needed for active trap deployments
Note on I84: Beaulieu, Jake: Not needed for active trap deployments
Note on I85: Beaulieu, Jake: Not needed for active trap deployments
Note on O85: U.S. EPA User or Contractor: Barometric Pressure data was extracted from http://www.wunderground.com/ recorded at Lunken Airport.
Note on I86: Beaulieu, Jake: Not needed for active trap deployments
Note on K86: Beaulieu, Jake: sensor maxed in one hour, but only 70mL of gas in trap. Very strange.
Note on L86: Beaulieu, Jake: sensor maxed in one hour, but only 70mL of gas in trap. Very strange.
Note on M86: Beaulieu, Jake: sensor maxed in one hour, but only 70mL of gas in trap. Very strange.
Note on N86: Beaulieu, Jake: sensor maxed in one hour, but only 70mL of gas in trap. Very strange.
Note on I87: Beaulieu, Jake: Not needed for active trap deployments
Note on I88: Beaulieu, Jake: Not needed for active trap deployments
Note on I89: Beaulieu, Jake: Not needed for active trap deployments
Note on I90: Beaulieu, Jake: Not needed for active trap deployments
Note on I91: Beaulieu, Jake: Not needed for active trap deployments
Note on I92: Beaulieu, Jake: Not needed for active trap deployments
Note on I93: Beaulieu, Jake: Not needed for active trap deployments
Note on I94: Beaulieu, Jake: Not needed for active trap deployments
Note on I95: Beaulieu, Jake: Not needed for active trap deployments
Note on I96: Beaulieu, Jake: Not needed for active trap deployments
Note on F97: U.S. EPA User or Contractor: After sampling, the trap was moved back to original coordinates. They are as follows: 39.037046, -84.137615 -KB 10/4/15
Note on G97: U.S. EPA User or Contractor: After sampling, the trap was moved back to original coordinates. They are as follows: 39.037046, -84.137615 -KB 10/4/15
Note on I97: Beaulieu, Jake: Not needed for active trap deployments
Note on O97: U.S. EPA User or Contractor: Barometric Pressure data was extracted from http://www.wunderground.com/ recorded at Lunken Airport.
Note on I98: Beaulieu, Jake: Not needed for active trap deployments
Note on I99: Beaulieu, Jake: Not needed for active trap deployments
Note on O99: U.S. EPA User or Contractor: Barometric Pressure data was extracted from http://www.wunderground.com/ recorded at Lunken Airport.
Note on I100: Beaulieu, Jake: Not needed for active trap deployments
Note on J101: U.S. EPA User or Contractor: Adam got confused and pulled trap out before all of the gas could be collected. However, first 3 samples for exetainers were collected.
Note on O101: U.S. EPA User or Contractor: Barometric Pressure data was extracted from http://www.wunderground.com/ recorded at Lunken Airport.
Note on I102: Beaulieu, Jake: Not needed for active trap deployments
Note on I103: Beaulieu, Jake: Not needed for active trap deployments
Note on I104: Beaulieu, Jake: Not needed for active trap deployments
Note on I105: Beaulieu, Jake: Not needed for active trap deployments
Note on D106: Beaulieu, Jake: battery off upon retrieval
Note on I106: Beaulieu, Jake: Not needed for active trap deployments
Note on I107: Beaulieu, Jake: Not needed for active trap deployments
Note on I108: Beaulieu, Jake: Not needed for active trap deployments
Note on F109: U.S. EPA User or Contractor: U.S. EPA User or Contractor: After sampling, the trap was moved back to original coordinates. They are as follows: 39.01732166, -84.10272666 -KB 10/6/15
Note on G109: U.S. EPA User or Contractor: U.S. EPA User or Contractor: After sampling, the trap was moved back to original coordinates. They are as follows: 39.01732166, -84.10272666 -KB 10/6/15
Note on I109: Beaulieu, Jake: Not needed for active trap deployments
Note on F110: U.S. EPA User or Contractor: No coordinates recorded
Note on G110: U.S. EPA User or Contractor: No coordinates recorded
Note on I110: Beaulieu, Jake: Not needed for active trap deployments
Note on I111: Beaulieu, Jake: Not needed for active trap deployments
Note on D112: Beaulieu, Jake: disconnected from funnel when sampled. Data of no value.
Note on E112: Beaulieu, Jake: disconnected from funnel when sampled. Data of no value.
Note on I112: Beaulieu, Jake: Not needed for active trap deployments
Note on J112: Beaulieu, Jake: disconnected from funnel when sampled. Data of no value.
Note on K112: Beaulieu, Jake: disconnected from funnel when sampled. Data of no value.
Note on L112: Beaulieu, Jake: disconnected from funnel when sampled. Data of no value.
Note on M112: Beaulieu, Jake: disconnected from funnel when sampled. Data of no value.
Note on I113: Beaulieu, Jake: Not needed for active trap deployments
Note on I114: Beaulieu, Jake: Not needed for active trap deployments
Note on I115: Beaulieu, Jake: Not needed for active trap deployments
Note on I116: Beaulieu, Jake: Not needed for active trap deployments
Note on J117: U.S. EPA User or Contractor: Observed air seeping into the pipe at the leak
Note on O117: U.S. EPA User or Contractor: Barometric Pressure data was extracted from http://www.wunderground.com/ recorded at Lunken Airport.
Note on I118: Beaulieu, Jake: Not needed for active trap deployments
Note on I120: Beaulieu, Jake: Not needed for active trap deployments
Note on I121: Beaulieu, Jake: Not needed for active trap deployments
Note on I122: Beaulieu, Jake: Not needed for active trap deployments
Note on I123: Beaulieu, Jake: Not needed for active trap deployments
Note on I124: Beaulieu, Jake: Not needed for active trap deployments
Note on F126: U.S. EPA User or Contractor: No coordinates given
Note on G126: U.S. EPA User or Contractor: No coordinates given
Note on H126: U.S. E PA User or Contractor: Not recorded in field sheet.
Note on I126: Beaulieu, Jake: Not needed for active trap deployments
Note on O126: U.S. EPA User or Contractor: Barometric Pressure data was extracted from http://www.wunderground.com/ recorded at Lunken Airport.
Note on I127: Beaulieu, Jake: Not needed for active trap deployments
Note on F128: U.S. EPA User or Contractor: No coordinates given
Note on G128: U.S. EPA User or Contractor: No coordinates given
Note on H128: U.S. E PA User or Contractor: Not recorded in field sheet.
Note on I128: Beaulieu, Jake: Not needed for active trap deployments
Note on O128: U.S. EPA User or Contractor: Barometric Pressure data was extracted from http://www.wunderground.com/ recorded at Lunken Airport.
Note on I129: Beaulieu, Jake: Not needed for active trap deployments
Note on F130: U.S. EPA User or Contractor: No coordinates recorded
Note on G130: U.S. EPA User or Contractor: No coordinates recorded
Note on H130: U.S. E PA User or Contractor: Not recorded in field sheet.
Note on I130: Beaulieu, Jake: Not needed for active trap deployments
Note on O131: U.S. EPA User or Contractor: Barometric Pressure data was extracted from http://www.wunderground.com/ recorded at Lunken Airport.
Note on J132: U.S. EPA User or Contractor: H20 level in hose = 5" from the white fitting
Note on O132: U.S. EPA User or Contractor: Barometric Pressure data was extracted from http://www.wunderground.com/ recorded at Lunken Airport.
Note on C134: Beaulieu, Jake: Assumed deployment time is the retrieval time from last deployment, + 15 minutes.
Note on J134: U.S. EPA User or Contractor: 2 feet of gas measured in tube
Note on O134: U.S. EPA User or Contractor: Barometric Pressure data was extracted from http://www.wunderground.com/ recorded at Lunken Airport.
Note on O136: U.S. EPA User or Contractor: Barometric Pressure data was extracted from http://www.wunderground.com/ recorded at Lunken Airport.
Note on B137: U.S. EPA User or Contractor: Circuitry #8 and logger #20 was wet. Has been in dessicator. Circuit board corroded, cannot retrieve file.
Note on C137: U.S. EPA User or Contractor: Circuitry #8 and logger #20 was wet. Has been in dessicator. Circuit board corroded, cannot retrieve file. Time taken from "Time trap released onto buoy" field from data sheet (pg. 275).
Note on D137: U.S. EPA User or Contractor: Circuitry #8 and logger #20 was wet. Has been in dessicator. Circuit board corroded, cannot retrieve file.
Note on E137: U.S. EPA User or Contractor: Circuitry #8 and logger #20 was wet. Has been in dessicator. Logger corroded, could not retrieve file. Time estimated as 15 minutes prior to "Time trap released onto buoy" recorded on page 284.
Note on K137: U.S. EPA User or Contractor: Circuitry #8 and logger #20 was wet. Has been in dessicator. Circuit board corroded, cannot retrieve file.
Note on L137: U.S. EPA User or Contractor: Circuitry #8 and logger #20 was wet. Has been in dessicator. Circuit board corroded, cannot retrieve file.
Note on M137: U.S. EPA User or Contractor: Circuitry #8 and logger #20 was wet. Has been in dessicator. Circuit board corroded, cannot retrieve file.
Note on N137: U.S. EPA User or Contractor: Circuitry #8 and logger #20 was wet. Has been in dessicator. Circuit board corroded, cannot retrieve file.
Note on O137: U.S. EPA User or Contractor: Barometric Pressure data was extracted from http://www.wunderground.com/ recorded at Lunken Airport.
Note on F138: U.S. EPA User or Contractor: No coordinates given
Note on G138: U.S. EPA User or Contractor: No coordinates given
Note on O138: U.S. EPA User or Contractor: Barometric Pressure data was extracted from http://www.wunderground.com/ recorded at Lunken Airport.
Note on C139: Beaulieu, Jake: Assumed deployment time is the retrieval time from last deployment, + 15 minutes.
Note on F139: U.S. EPA User or Contractor: No coordinates recorded
Note on G139: U.S. EPA User or Contractor: No coordinates recorded
Note on O139: U.S. EPA User or Contractor: Barometric Pressure data was extracted from http://www.wunderground.com/ recorded at Lunken Airport.
Note on C141: Beaulieu, Jake: Assumed deployment time is the retrieval time from last deployment, + 15 minutes.
Note on F141: U.S. EPA User or Contractor: No coordinates recorded
Note on G141: U.S. EPA User or Contractor: No coordinates recorded
Note on O141: U.S. EPA User or Contractor: Barometric Pressure data was extracted from http://www.wunderground.com/ recorded at Lunken Airport.
Note on C142: Beaulieu, Jake: Assumed deployment time is the retrieval time from last deployment, + 15 minutes.
Note on F142: U.S. EPA User or Contractor: No coordinates given
Note on G142: U.S. EPA User or Contractor: No coordinates given
Note on O142: U.S. EPA User or Contractor: Barometric Pressure data was extracted from http://www.wunderground.com/ recorded at Lunken Airport.
Note on C143: U.S. EPA User or Contractor: Voltage is extremely strange.
Note on D143: U.S. EPA User or Contractor: Voltage is extremely strange.
Note on E143: U.S. EPA User or Contractor: Voltage is extremely strange.
Note on C144: Beaulieu, Jake: Assumed deployment time is the retrieval time from last deployment, + 15 minutes.
Note on F144: U.S. EPA User or Contractor: No coordinates given
Note on G144: U.S. EPA User or Contractor: No coordinates given
Note on J144: U.S. EPA User or Contractor: 10-15 mL gas noted but not collected
Note on O144: U.S. EPA User or Contractor: Barometric Pressure data was extracted from http://www.wunderground.com/ recorded at Lunken Airport.
Note on C145: Beaulieu, Jake: Assumed deployment time is the retrieval time from last deployment, + 15 minutes.
Note on F145: U.S. EPA User or Contractor: No coordinates recorded
Note on G145: U.S. EPA User or Contractor: No coordinates recorded
Note on J145: U.S. EPA User or Contractor: 30-40 mL gas noted but not collected
Note on O145: U.S. EPA User or Contractor: Barometric Pressure data was extracted from http://www.wunderground.com/ recorded at Lunken Airport.
Note on C146: Beaulieu, Jake: Assumed deployment time is the retrieval time from last deployment, + 15 minutes.
Note on F146: U.S. EPA User or Contractor: No coordinates given
Note on G146: U.S. EPA User or Contractor: No coordinates given
Note on O146: U.S. EPA User or Contractor: Barometric Pressure data was extracted from http://www.wunderground.com/ recorded at Lunken Airport.
Note on C147: Beaulieu, Jake: Assumed deployment time is the retrieval time from last deployment, + 15 minutes.
Note on F147: U.S. EPA User or Contractor: No coordinates recorded
Note on G147: U.S. EPA User or Contractor: No coordinates recorded
Note on O147: U.S. EPA User or Contractor: Barometric Pressure data was extracted from http://www.wunderground.com/ recorded at Lunken Airport.
Note on O148: U.S. EPA User or Contractor: Barometric Pressure data was extracted from http://www.wunderground.com/ recorded at Lunken Airport.
Note on C149: Beaulieu, Jake: Assumed deployment time is the retrieval time from last deployment, + 15 minutes.
Note on F149: U.S. EPA User or Contractor: No coordinates recorded
Note on G149: U.S. EPA User or Contractor: No coordinates recorded
Note on O149: U.S. EPA User or Contractor: Barometric Pressure data was extracted from http://www.wunderground.com/ recorded at Lunken Airport.
Note on C150: Beaulieu, Jake: Assumed deployment time is the retrieval time from last deployment, + 15 minutes.
Note on F150: U.S. EPA User or Contractor: No coordinates given
Note on G150: U.S. EPA User or Contractor: No coordinates given
Note on J150: U.S. EPA User or Contractor: 1'6" of gas recorded in tube
Note on O150: U.S. EPA User or Contractor: Barometric Pressure data was extracted from http://www.wunderground.com/ recorded at Lunken Airport.
Note on C151: Beaulieu, Jake: Assumed deployment time is the retrieval time from last deployment, + 15 minutes.
Note on F151: U.S. EPA User or Contractor: No coordinates recorded
Note on G151: U.S. EPA User or Contractor: No coordinates recorded
Note on J151: U.S. EPA User or Contractor: 1' 7.5" gas recorded in tube
Note on O151: U.S. EPA User or Contractor: Barometric Pressure data was extracted from http://www.wunderground.com/ recorded at Lunken Airport.
Note on C152: Beaulieu, Jake: Assumed deployment time is the retrieval time from last deployment, + 15 minutes.
Note on F152: U.S. EPA User or Contractor: No coordinates given
Note on G152: U.S. EPA User or Contractor: No coordinates given
Note on O152: U.S. EPA User or Contractor: Barometric Pressure data was extracted from http://www.wunderground.com/ recorded at Lunken Airport.
Note on O153: U.S. EPA User or Contractor: Barometric Pressure data was extracted from http://www.wunderground.com/ recorded at Lunken Airport.
Note on I154: Beaulieu, Jake: Not needed for active trap deployments
Note on C155: Beaulieu, Jake: Assumed deployment time is the retrieval time from last deployment, + 15 minutes.
Note on F155: U.S. EPA User or Contractor: No coordinates given
Note on G155: U.S. EPA User or Contractor: No coordinates given
Note on J155: U.S. EPA User or Contractor: 11" recorded in tube
Note on O155: U.S. EPA User or Contractor: Barometric Pressure data was extracted from http://www.wunderground.com/ recorded at Lunken Airport.
Note on C156: U.S. EPA User or Contractor: Computer times were adjusted in accordance with daylight savings, however the times were accidentally set 12 hours fast. These present values represent the adjusted times. KB 11/24/2015
Note on D156: U.S. EPA User or Contractor: Computer times were adjusted in accordance with daylight savings, however the times were accidentally set 12 hours fast. These present values represent the adjusted times. KB 11/24/2015
Note on E156: U.S. EPA User or Contractor: Computer times were adjusted in accordance with daylight savings, however the times were accidentally set 12 hours fast. These present values represent the adjusted times. KB 11/24/2015
Note on C157: Beaulieu, Jake: Assumed deployment time is the retrieval time from last deployment, + 15 minutes.
Note on F157: U.S. EPA User or Contractor: No coordinates given
Note on G157: U.S. EPA User or Contractor: No coordinates given
Note on O157: U.S. EPA User or Contractor: Barometric Pressure data was extracted from http://www.wunderground.com/ recorded at Lunken Airport.
Note on C159: Beaulieu, Jake: Assumed deployment time is the retrieval time from last deployment, + 15 minutes.
Note on F159: U.S. EPA User or Contractor: No coordinates given
Note on G159: U.S. EPA User or Contractor: No coordinates given
Note on O159: U.S. EPA User or Contractor: Barometric Pressure data was extracted from http://www.wunderground.com/ recorded at Lunken Airport.
Note on I160: Beaulieu, Jake: Not needed for active trap deployments
Note on C161: Beaulieu, Jake: Assumed deployment time is the retrieval time from last deployment, + 15 minutes.
Note on F161: U.S. EPA User or Contractor: No coordinates given
Note on G161: U.S. EPA User or Contractor: No coordinates given
Note on J161: U.S. EPA User or Contractor: Volume recorded on data sheet reads 29+29+28+4.5"+10, perhaps implying the 4.5" should be taken into account in the total volume collected.
Note on O161: U.S. EPA User or Contractor: Barometric Pressure data was extracted from http://www.wunderground.com/ recorded at Lunken Airport.
Note on C162: Beaulieu, Jake: Assumed deployment time is the retrieval time from last deployment, + 15 minutes.
Note on F162: U.S. EPA User or Contractor: No coordinates recorded
Note on G162: U.S. EPA User or Contractor: No coordinates recorded
Note on O162: U.S. EPA User or Contractor: Barometric Pressure data was extracted from http://www.wunderground.com/ recorded at Lunken Airport.
Note on C164: Beaulieu, Jake: Assumed deployment time is the retrieval time from last deployment, + 15 minutes.
Note on F164: U.S. EPA User or Contractor: No coordinates recorded
Note on G164: U.S. EPA User or Contractor: No coordinates recorded
Note on J164: U.S. EPA User or Contractor: 21" gas recorded in tube
Note on O164: U.S. EPA User or Contractor: Barometric Pressure data was extracted from http://www.wunderground.com/ recorded at Lunken Airport.
Note on C165: U.S. EPA User or Contractor: Computer times were adjusted in accordance with daylight savings, however the times were accidentally set 12 hours fast. These present values represent the adjusted times. KB 11/24/2015
Note on D165: U.S. EPA User or Contractor: Computer times were adjusted in accordance with daylight savings, however the times were accidentally set 12 hours fast. These present values represent the adjusted times. KB 11/24/2015
Note on E165: U.S. EPA User or Contractor: Computer times were adjusted in accordance with daylight savings, however the times were accidentally set 12 hours fast. These present values represent the adjusted times. KB 11/24/2015
Note on C166: Beaulieu, Jake: Assumed deployment time is the retrieval time from last deployment, + 15 minutes.
Note on F166: U.S. EPA User or Contractor: No coordinates recorded
Note on G166: U.S. EPA User or Contractor: No coordinates recorded
Note on O166: U.S. EPA User or Contractor: Barometric Pressure data was extracted from http://www.wunderground.com/ recorded at Lunken Airport.
Note on C167: Beaulieu, Jake: Assumed deployment time is the retrieval time from last deployment, + 15 minutes.
Note on E167: U.S. EPA User or Contractor: Sample time estimated
Note on F167: U.S. EPA User or Contractor: No coordinates given
Note on G167: U.S. EPA User or Contractor: No coordinates given
Note on J167: U.S. EPA User or Contractor: 6" gas recorded in tube
Note on O167: U.S. EPA User or Contractor: Barometric Pressure data was extracted from http://www.wunderground.com/ recorded at Lunken Airport.
Note on C169: Beaulieu, Jake: Assumed deployment time is the retrieval time from last deployment, + 15 minutes.
Note on F169: U.S. EPA User or Contractor: No coordinates given
Note on G169: U.S. EPA User or Contractor: No coordinates given
Note on O169: U.S. EPA User or Contractor: Barometric Pressure data was extracted from http://www.wunderground.com/ recorded at Lunken Airport.
Note on C170: Beaulieu, Jake: Assumed deployment time is the retrieval time from last deployment, + 15 minutes.
Note on F170: U.S. EPA User or Contractor: No coordinates recorded
Note on G170: U.S. EPA User or Contractor: No coordinates recorded
Note on O170: U.S. EPA User or Contractor: Barometric Pressure data was extracted from http://www.wunderground.com/ recorded at Lunken Airport.
Note on C171: Beaulieu, Jake: Assumed deployment time is the retrieval time from last deployment, + 15 minutes.
Note on F171: U.S. EPA User or Contractor: No coordinates given
Note on G171: U.S. EPA User or Contractor: No coordinates given
Note on O171: U.S. EPA User or Contractor: Barometric Pressure data was extracted from http://www.wunderground.com/ recorded at Lunken Airport.
Note on J172: U.S. EPA User or Contractor: 1" 5 3/4" inches of gas measured in tube
Note on O172: U.S. EPA User or Contractor: Barometric Pressure data was extracted from http://www.wunderground.com/ recorded at Lunken Airport.
Note on C173: Beaulieu, Jake: Assumed deployment time is the retrieval time from last deployment, + 15 minutes.
Note on F173: U.S. EPA User or Contractor: No coordinates given
Note on G173: U.S. EPA User or Contractor: No coordinates given
Note on J173: U.S. EPA User or Contractor: 3' 7 1/4" gas measured in tube
Note on O173: U.S. EPA User or Contractor: Barometric Pressure data was extracted from http://www.wunderground.com/ recorded at Lunken Airport.
Note on C174: Beaulieu, Jake: Assumed deployment time is the retrieval time from last deployment, + 15 minutes.
Note on F174: U.S. EPA User or Contractor: No coordinates recorded
Note on G174: U.S. EPA User or Contractor: No coordinates recorded
Note on O174: U.S. EPA User or Contractor: Barometric Pressure data was extracted from http://www.wunderground.com/ recorded at Lunken Airport.
Note on C175: U.S. EPA User or Contractor: Computer times were adjusted in accordance with daylight savings, however the times were accidentally set 12 hours fast. These present values represent the adjusted times. KB 11/24/2015
Note on D175: U.S. EPA User or Contractor: Computer times were adjusted in accordance with daylight savings, however the times were accidentally set 12 hours fast. These present values represent the adjusted times. KB 11/24/2015
Note on E175: U.S. EPA User or Contractor: Computer times were adjusted in accordance with daylight savings, however the times were accidentally set 12 hours fast. These present values represent the adjusted times. KB 11/24/2015
Note on C176: Beaulieu, Jake: Assumed deployment time is the retrieval time from last deployment, + 15 minutes.
Note on F176: U.S. EPA User or Contractor: No coordinates recorded
Note on G176: U.S. EPA User or Contractor: No coordinates recorded
Note on O176: U.S. EPA User or Contractor: Barometric Pressure data was extracted from http://www.wunderground.com/ recorded at Lunken Airport.
Note on I177: Beaulieu, Jake: Not needed for active trap deployments
Note on C178: Beaulieu, Jake: Assumed deployment time is the retrieval time from last deployment, + 15 minutes.
Note on F178: U.S. EPA User or Contractor: No coordinates recorded
Note on G178: U.S. EPA User or Contractor: No coordinates recorded
Note on O178: U.S. EPA User or Contractor: Barometric Pressure data was extracted from http://www.wunderground.com/ recorded at Lunken Airport.
Note on C179: Beaulieu, Jake: Assumed deployment time is the retrieval time from last deployment, + 15 minutes.
Note on F179: U.S. EPA User or Contractor: No coordinates given
Note on G179: U.S. EPA User or Contractor: No coordinates given
Note on O179: U.S. EPA User or Contractor: Barometric Pressure data was extracted from http://www.wunderground.com/ recorded at Lunken Airport.
Note on C180: Beaulieu, Jake: Assumed deployment time is the retrieval time from last deployment, + 15 minutes.
Note on F180: U.S. EPA User or Contractor: No coordinates recorded
Note on G180: U.S. EPA User or Contractor: No coordinates recorded
Note on O180: U.S. EPA User or Contractor: Barometric Pressure data was extracted from http://www.wunderground.com/ recorded at Lunken Airport.
Note on C181: Beaulieu, Jake: wacky voltage time series. Not comfortable using data for rate calculatation, but can still report retrieval date.time. Voltage drops off massively from about 1ish to 0ish on 11/24. Should I use the last time before the drop in voltage or should I use the actual time the trap data was collected? -KB 12/1/2015
Note on D181: U.S. EPA User or Contractor: Voltage is extremely strange.
Note on E181: Beaulieu, Jake: wacky voltage time series. Not comfortable using data for rate calculatation, but can still report retrieval date.time. Voltage drops off massively from about 1ish to 0ish on 11/24. Should I use the last time before the drop in voltage or should I use the actual time the trap data was collected? -KB 12/1/2015
Note on C182: U.S. EPA User or Contractor: This time was taken from "Time Trap Released on Bouy" on page 251 of field sheet Circuit data was bad. Could not use to calculate gas volume. No entry in sensorCalcs worksheet.
Note on O182: U.S. EPA User or Contractor: Barometric Pressure data was extracted from http://www.wunderground.com/ recorded at Lunken Airport.
Note on C183: U.S. EPA User or Contractor: This time was taken from "Time Trap Released on Bouy" on page 250 of field sheet
Note on O183: U.S. EPA User or Contractor: Barometric Pressure data was extracted from http://www.wunderground.com/ recorded at Lunken Airport.
Note on F184: U.S. EPA User or Contractor: No coordinates recorded
Note on G184: U.S. EPA User or Contractor: No coordinates recorded
Note on I184: Beaulieu, Jake: Not needed for active trap deployments
Note on O184: U.S. EPA User or Contractor: Barometric Pressure data was extracted from http://www.wunderground.com/ recorded at Lunken Airport.
Note on C185: Beaulieu, Jake: Assumed deployment time is the retrieval time from last deployment, + 15 minutes.
Note on F185: U.S. EPA User or Contractor: No coordinates given
Note on G185: U.S. EPA User or Contractor: No coordinates given
Note on O185: U.S. EPA User or Contractor: Barometric Pressure data was extracted from http://www.wunderground.com/ recorded at Lunken Airport.
Note on C186: Beaulieu, Jake: Assumed deployment time is the retrieval time from last deployment, + 15 minutes.
Note on F186: U.S. EPA User or Contractor: No coordinates recorded
Note on G186: U.S. EPA User or Contractor: No coordinates recorded
Note on O186: U.S. EPA User or Contractor: Barometric Pressure data was extracted from http://www.wunderground.com/ recorded at Lunken Airport.
Note on C187: U.S. EPA User or Contractor: Times adjusted to represent an hour earlier than electronic file times to account for the end of daylight savings. KB 11/24/2015
Note on D187: U.S. EPA User or Contractor: Times adjusted to represent an hour earlier than electronic file times to account for the end of daylight savings. KB 11/24/2015
Note on E187: U.S. EPA User or Contractor: Times adjusted to represent an hour earlier than electronic file times to account for the end of daylight savings. KB 11/24/2015
Note on O187: U.S. EPA User or Contractor: Barometric Pressure data was extracted from http://www.wunderground.com/ recorded at Lunken Airport.
Note on C188: Beaulieu, Jake: Assumed deployment time is the retrieval time from last deployment, + 15 minutes.
Note on F188: U.S. EPA User or Contractor: No coordinates recorded
Note on G188: U.S. EPA User or Contractor: No coordinates recorded
Note on J188: U.S. EPA User or Contractor: 14.5" measured in tube before 3 syringes were pulled. 13" measured in tube after 3 syringes were pulled., calculates out to 584 mL, which is extremely close to the first measurement (14.5" = 571mL).
Note on O188: U.S. EPA User or Contractor: Barometric Pressure data was extracted from http://www.wunderground.com/ recorded at Lunken Airport.
Note on B189: U.S. EPA User or Contractor: Logger 15 was bad. It was sent to Onset who retrieved the data.
Note on C190: Beaulieu, Jake: Assumed deployment time is the retrieval time from last deployment, + 15 minutes.
Note on F190: U.S. EPA User or Contractor: No coordinates recorded
Note on G190: U.S. EPA User or Contractor: No coordinates recorded
Note on O190: U.S. EPA User or Contractor: Barometric Pressure data was extracted from http://www.wunderground.com/ recorded at Lunken Airport.
Note on E191: Beaulieu, Jake: Not recorded in field. Estimated as 15 minutes before logger started for active trap deployment.
Note on F191: U.S. EPA User or Contractor: No coordinates given
Note on G191: U.S. EPA User or Contractor: No coordinates given
Note on O191: U.S. EPA User or Contractor: Barometric Pressure data was extracted from http://www.wunderground.com/ recorded at Lunken Airport.
Note on F192: U.S. EPA User or Contractor: No coordinates recorded
Note on G192: U.S. EPA User or Contractor: No coordinates recorded
Note on O192: U.S. EPA User or Contractor: Barometric Pressure data was extracted from http://www.wunderground.com/ recorded at Lunken Airport.
Note on C193: Beaulieu, Jake: Assumed deployment time is the retrieval time from last deployment, + 15 minutes.
Note on F193: U.S. EPA User or Contractor: No coordinates given
Note on G193: U.S. EPA User or Contractor: No coordinates given
Note on O193: U.S. EPA User or Contractor: Barometric Pressure data was extracted from http://www.wunderground.com/ recorded at Lunken Airport.
Note on F194: U.S. EPA User or Contractor: No coordinates recorded
Note on G194: U.S. EPA User or Contractor: No coordinates recorded
Note on H194: U.S. E PA User or Contractor: Not recorded in field sheet.
Note on I194: Beaulieu, Jake: Not needed for active trap deployments
Note on O194: U.S. EPA User or Contractor: Barometric Pressure data was extracted from http://www.wunderground.com/ recorded at Lunken Airport.
Note on O195: U.S. EPA User or Contractor: Barometric Pressure data was extracted from http://www.wunderground.com/ recorded at Lunken Airport.
Note on C196: Beaulieu, Jake: Assumed deployment time is the retrieval time from last deployment, + 15 minutes.
Note on F196: U.S. EPA User or Contractor: No coordinates recorded
Note on G196: U.S. EPA User or Contractor: No coordinates recorded
Note on O196: U.S. EPA User or Contractor: Barometric Pressure data was extracted from http://www.wunderground.com/ recorded at Lunken Airport.
Note on C197: Beaulieu, Jake: Recorded as "Time Trap Released Onto Buoy" on datasheet (pg. 260).
Note on E197: Beaulieu, Jake: assumed 15 minutes prior to logger start time for next deployment
Note on F197: U.S. EPA User or Contractor: No coordinates given
Note on G197: U.S. EPA User or Contractor: No coordinates given
Note on I197: Beaulieu, Jake: Taken from logger data for this deployment date. Grabbed first stable value, which wasn't recorded until 12:06pm.
Note on O197: U.S. EPA User or Contractor: Barometric Pressure data was extracted from http://www.wunderground.com/ recorded at Lunken Airport.
Note on F198: U.S. EPA User or Contractor: No coordinates recorded
Note on G198: U.S. EPA User or Contractor: No coordinates recorded
Note on O198: U.S. EPA User or Contractor: Barometric Pressure data was extracted from http://www.wunderground.com/ recorded at Lunken Airport.
Note on E199: Beaulieu, Jake: gas collected from trap, but file not downloaded. File downloaded on 7/6/15. Data from the first portion of the file used in the calculations here. Data from the second used in the EMB 7/01 deployment date calcs.
Note on F199: U.S. EPA User or Contractor: No coordinates recorded
Note on G199: U.S. EPA User or Contractor: No coordinates recorded
Note on I199: Beaulieu, Jake: Not needed for active trap deployments
Note on C200: Beaulieu, Jake: Assumed deployment time is the retrieval time from last deployment, + 15 minutes.
Note on E200: Beaulieu, Jake: assumed 15 minutes prior to logger start time for next deployment
Note on F200: U.S. EPA User or Contractor: No coordinates recorded
Note on G200: U.S. EPA User or Contractor: No coordinates recorded
Note on I200: Beaulieu, Jake: Taken from logger data for this deployment date. Grabbed first stable value, which wasn't recorded until 11:13am.
Note on O200: U.S. EPA User or Contractor: Barometric Pressure data was extracted from http://www.wunderground.com/ recorded at Lunken Airport.
Note on F201: U.S. EPA User or Contractor: No coordinates given
Note on G201: U.S. EPA User or Contractor: No coordinates given
Note on O201: U.S. EPA User or Contractor: Barometric Pressure data was extracted from http://www.wunderground.com/ recorded at Lunken Airport.
Note on F202: U.S. EPA User or Contractor: No coordinates recorded
Note on G202: U.S. EPA User or Contractor: No coordinates recorded
Note on O202: U.S. EPA User or Contractor: Barometric Pressure data was extracted from http://www.wunderground.com/ recorded at Lunken Airport.
Note on C203: Beaulieu, Jake: Assumed deployment time is the retrieval time from last deployment, + 15 minutes.
Note on E203: Beaulieu, Jake: assumed 15 minutes prior to logger start time for next deployment
Note on F203: U.S. EPA User or Contractor: No coordinates given
Note on G203: U.S. EPA User or Contractor: No coordinates given
Note on J203: U.S. EPA User or Contractor: 25.25" gas recorded in tube
Note on O203: U.S. EPA User or Contractor: Barometric Pressure data was extracted from http://www.wunderground.com/ recorded at Lunken Airport.
Note on I204: Beaulieu, Jake: Not needed for active trap deployments
Note on F205: U.S. EPA User or Contractor: No coordinates given
Note on G205: U.S. EPA User or Contractor: No coordinates given
Note on O205: U.S. EPA User or Contractor: Barometric Pressure data was extracted from http://www.wunderground.com/ recorded at Lunken Airport.
Note on F206: U.S. EPA User or Contractor: No coordinates recorded
Note on G206: U.S. EPA User or Contractor: No coordinates recorded
Note on O206: U.S. EPA User or Contractor: Barometric Pressure data was extracted from http://www.wunderground.com/ recorded at Lunken Airport.
Note on F207: U.S. EPA User or Contractor: No coordinates recorded
Note on G207: U.S. EPA User or Contractor: No coordinates recorded
Note on I207: Beaulieu, Jake: Not needed for active trap deployments
Note on O207: U.S. EPA User or Contractor: Barometric Pressure data was extracted from http://www.wunderground.com/ recorded at Lunken Airport.
Note on O208: U.S. EPA User or Contractor: Barometric Pressure data was extracted from http://www.wunderground.com/ recorded at Lunken Airport.
Note on C209: Beaulieu, Jake: Assumed deployment time is the retrieval time from last deployment, + 15 minutes.
Note on F209: U.S. EPA User or Contractor: No coordinates recorded
Note on G209: U.S. EPA User or Contractor: No coordinates recorded
Note on O209: U.S. EPA User or Contractor: Barometric Pressure data was extracted from http://www.wunderground.com/ recorded at Lunken Airport.
Note on O210: U.S. EPA User or Contractor: Barometric Pressure data was extracted from http://www.wunderground.com/ recorded at Lunken Airport.
Note on O211: U.S. EPA User or Contractor: Barometric Pressure data was extracted from http://www.wunderground.com/ recorded at Lunken Airport.
Note on F213: U.S. EPA User or Contractor: No coordinates recorded
Note on G213: U.S. EPA User or Contractor: No coordinates recorded
Note on I213: Beaulieu, Jake: Not needed for active trap deployments
Note on F214: U.S. EPA User or Contractor: No coordinates recorded
Note on G214: U.S. EPA User or Contractor: No coordinates recorded
Note on F216: U.S. EPA User or Contractor: No coordinates recorded
Note on G216: U.S. EPA User or Contractor: No coordinates recorded
Note on I216: Beaulieu, Jake: Not needed for active trap deployments
Note on O216: U.S. EPA User or Contractor: Barometric Pressure data was extracted from http://www.wunderground.com/ recorded at Lunken Airport.
Note on C218: Beaulieu, Jake: Assumed deployment time is the retrieval time from last deployment, + 15 minutes.
Note on F218: U.S. EPA User or Contractor: No coordinates recorded
Note on G218: U.S. EPA User or Contractor: No coordinates recorded
Note on O218: U.S. EPA User or Contractor: Barometric Pressure data was extracted from http://www.wunderground.com/ recorded at Lunken Airport.
Note on F221: U.S. EPA User or Contractor: No coordinates recorded
Note on G221: U.S. EPA User or Contractor: No coordinates recorded
Note on I221: Beaulieu, Jake: Not needed for active trap deployments
Note on C224: Beaulieu, Jake: Assumed deployment time is the retrieval time from last deployment, + 15 minutes.
Note on F224: U.S. EPA User or Contractor: No coordinates given
Note on G224: U.S. EPA User or Contractor: No coordinates given
Note on O224: U.S. EPA User or Contractor: Barometric Pressure data was extracted from http://www.wunderground.com/ recorded at Lunken Airport.
Note on B225: U.S. EPA User or Contractor: Trap was found on the lake shore with head unit broken off. Maxed in less than 1 day.
Note on J225: U.S. EPA User or Contractor: Trap was found on the lake shore with head unit broken off. Maxed in less than 1 day.
Note on F227: U.S. EPA User or Contractor: No coordinates recorded
Note on G227: U.S. EPA User or Contractor: No coordinates recorded
Note on H227: U.S. E PA User or Contractor: Not recorded in field sheet.
Note on I227: Beaulieu, Jake: Not needed for active trap deployments
Note on O227: U.S. EPA User or Contractor: Barometric Pressure data was extracted from http://www.wunderground.com/ recorded at Lunken Airport.
Note on C231: Beaulieu, Jake: Assumed deployment time is the retrieval time from last deployment, + 15 minutes.
Note on F231: U.S. EPA User or Contractor: No coordinates given
Note on G231: U.S. EPA User or Contractor: No coordinates given
Note on O231: U.S. EPA User or Contractor: Barometric Pressure data was extracted from http://www.wunderground.com/ recorded at Lunken Airport.
Note on C234: Beaulieu, Jake: Assumed deployment time is the retrieval time from last deployment, + 15 minutes.
Note on F234: U.S. EPA User or Contractor: No coordinates recorded
Note on G234: U.S. EPA User or Contractor: No coordinates recorded
Note on J234: U.S. EPA User or Contractor: 1'6" of gas recorded in tube
Note on O234: U.S. EPA User or Contractor: Barometric Pressure data was extracted from http://www.wunderground.com/ recorded at Lunken Airport.
Note on C238: Beaulieu, Jake: Assumed deployment time is the retrieval time from last deployment, + 15 minutes.
Note on F238: U.S. EPA User or Contractor: No coordinates given
Note on G238: U.S. EPA User or Contractor: No coordinates given
Note on J238: U.S. EPA User or Contractor: 8" gas measured in tube
Note on O238: U.S. EPA User or Contractor: Barometric Pressure data was extracted from http://www.wunderground.com/ recorded at Lunken Airport.
Note on C240: Beaulieu, Jake: Assumed deployment time is the retrieval time from last deployment, + 15 minutes.
Note on F240: U.S. EPA User or Contractor: No coordinates recorded
Note on G240: U.S. EPA User or Contractor: No coordinates recorded
Note on J240: U.S. EPA User or Contractor: No gas collected
Note on O240: U.S. EPA User or Contractor: Barometric Pressure data was extracted from http://www.wunderground.com/ recorded at Lunken Airport.
Note on C243: Beaulieu, Jake: Assumed deployment time is the retrieval time from last deployment, + 15 minutes.
Note on F243: U.S. EPA User or Contractor: No coordinates recorded
Note on G243: U.S. EPA User or Contractor: No coordinates recorded
Note on O243: U.S. EPA User or Contractor: Barometric Pressure data was extracted from http://www.wunderground.com/ recorded at Lunken Airport.
Note on C247: Beaulieu, Jake: Assumed deployment time is the retrieval time from last deployment, + 15 minutes.
Note on F247: U.S. EPA User or Contractor: No coordinates given
Note on G247: U.S. EPA User or Contractor: No coordinates given
Note on O247: U.S. EPA User or Contractor: Barometric Pressure data was extracted from http://www.wunderground.com/ recorded at Lunken Airport.
Note on C249: Beaulieu, Jake: Assumed deployment time is the retrieval time from last deployment, + 15 minutes.
Note on F249: U.S. EPA User or Contractor: No coordinates given
Note on G249: U.S. EPA User or Contractor: No coordinates given
Note on J249: U.S. EPA User or Contractor: Accidently left the leaking end of hose out of the water, may have sucke din a small amount of air in. Surface bubbling noted.
Note on O249: U.S. EPA User or Contractor: Barometric Pressure data was extracted from http://www.wunderground.com/ recorded at Lunken Airport.
Note on C252: Beaulieu, Jake: Assumed deployment time is the retrieval time from last deployment, + 15 minutes.
Note on F252: U.S. EPA User or Contractor: No coordinates recorded
Note on G252: U.S. EPA User or Contractor: No coordinates recorded
Note on O252: U.S. EPA User or Contractor: Barometric Pressure data was extracted from http://www.wunderground.com/ recorded at Lunken Airport.
Note on C256: Beaulieu, Jake: Assumed deployment time is the retrieval time from last deployment, + 15 minutes.
Note on F256: U.S. EPA User or Contractor: No coordinates given
Note on G256: U.S. EPA User or Contractor: No coordinates given
Note on J256: U.S. EPA User or Contractor: 22" of gas in tube
Note on O256: U.S. EPA User or Contractor: Barometric Pressure data was extracted from http://www.wunderground.com/ recorded at Lunken Airport.
Note on C258: Beaulieu, Jake: Assumed deployment time is the retrieval time from last deployment, + 15 minutes.
Note on F258: U.S. EPA User or Contractor: No coordinates given
Note on G258: U.S. EPA User or Contractor: No coordinates given
Note on O258: U.S. EPA User or Contractor: Barometric Pressure data was extracted from http://www.wunderground.com/ recorded at Lunken Airport.
Note on O260: U.S. EPA User or Contractor: Barometric Pressure data was extracted from http://www.wunderground.com/ recorded at Lunken Airport.
Note on C261: Beaulieu, Jake: Assumed deployment time is the retrieval time from last deployment, + 15 minutes.
Note on F261: U.S. EPA User or Contractor: No coordinates recorded
Note on G261: U.S. EPA User or Contractor: No coordinates recorded
Note on J261: Beaulieu, Jake: 15 1/4" measured in tube
Note on O261: U.S. EPA User or Contractor: Barometric Pressure data was extracted from http://www.wunderground.com/ recorded at Lunken Airport.
Note on O262: U.S. EPA User or Contractor: Barometric Pressure data was extracted from http://www.wunderground.com/ recorded at Lunken Airport.
Note on O263: U.S. EPA User or Contractor: Barometric Pressure data was extracted from http://www.wunderground.com/ recorded at Lunken Airport.
Note on O264: U.S. EPA User or Contractor: Barometric Pressure data was extracted from http://www.wunderground.com/ recorded at Lunken Airport.
Note on C265: Beaulieu, Jake: Assumed deployment time is the retrieval time from last deployment, + 15 minutes.
Note on F265: U.S. EPA User or Contractor: No coordinates recorded
Note on G265: U.S. EPA User or Contractor: No coordinates recorded
Note on O265: U.S. EPA User or Contractor: Barometric Pressure data was extracted from http://www.wunderground.com/ recorded at Lunken Airport.
Note on O266: U.S. EPA User or Contractor: Barometric Pressure data was extracted from http://www.wunderground.com/ recorded at Lunken Airport.
Note on C267: Beaulieu, Jake: Assumed deployment time is the retrieval time from last deployment, + 15 minutes.
Note on F267: U.S. EPA User or Contractor: No coordinates recorded
Note on G267: U.S. EPA User or Contractor: No coordinates recorded
Note on O267: U.S. EPA User or Contractor: Barometric Pressure data was extracted from http://www.wunderground.com/ recorded at Lunken Airport.
Note on O268: U.S. EPA User or Contractor: Barometric Pressure data was extracted from http://www.wunderground.com/ recorded at Lunken Airport.
Note on C269: U.S. EPA User or Contractor: Times adjusted to represent an hour earlier than electronic file times to account for the end of daylight savings. KB 11/24/2015
Note on D269: U.S. EPA User or Contractor: Times adjusted to represent an hour earlier than electronic file times to account for the end of daylight savings. KB 11/24/2015
Note on E269: U.S. EPA User or Contractor: Times adjusted to represent an hour earlier than electronic file times to account for the end of daylight savings. KB 11/24/2015
Note on O269: U.S. EPA User or Contractor: Barometric Pressure data was extracted from http://www.wunderground.com/ recorded at Lunken Airport.
Note on C270: Beaulieu, Jake: Assumed deployment time is the retrieval time from last deployment, + 15 minutes.
Note on F270: U.S. EPA User or Contractor: No coordinates given
Note on G270: U.S. EPA User or Contractor: No coordinates given
Note on O270: U.S. EPA User or Contractor: Barometric Pressure data was extracted from http://www.wunderground.com/ recorded at Lunken Airport.
Note on C271: U.S. EPA User or Contractor: Times adjusted to represent an hour earlier than electronic file times to account for the end of daylight savings. KB 11/24/2015
Note on D271: U.S. EPA User or Contractor: Times adjusted to represent an hour earlier than electronic file times to account for the end of daylight savings. KB 11/24/2015
Note on E271: U.S. EPA User or Contractor: Times adjusted to represent an hour earlier than electronic file times to account for the end of daylight savings. KB 11/24/2015
Note on O271: U.S. EPA User or Contractor: Barometric Pressure data was extracted from http://www.wunderground.com/ recorded at Lunken Airport.
Note on C272: Beaulieu, Jake: Assumed deployment time is the retrieval time from last deployment, + 15 minutes.
Note on E272: Beaulieu, Jake: Based on "Time released onto Buoy" field in data sheet. Assumed it took 15 minutes to sample and redeploy.
Note on F272: U.S. EPA User or Contractor: No coordinates recorded
Note on G272: U.S. EPA User or Contractor: No coordinates recorded
Note on O272: U.S. EPA User or Contractor: Barometric Pressure data was extracted from http://www.wunderground.com/ recorded at Lunken Airport.
Note on C273: U.S. EPA User or Contractor: Times adjusted to represent an hour earlier than electronic file times to account for the end of daylight savings. KB 11/24/2015
Note on D273: U.S. EPA User or Contractor: Times adjusted to represent an hour earlier than electronic file times to account for the end of daylight savings. KB 11/24/2015
Note on E273: U.S. EPA User or Contractor: Times adjusted to represent an hour earlier than electronic file times to account for the end of daylight savings. KB 11/24/2015
Note on O273: U.S. EPA User or Contractor: Barometric Pressure data was extracted from http://www.wunderground.com/ recorded at Lunken Airport.
Note on C274: U.S. EPA User or Contractor: Times adjusted to represent an hour earlier than electronic file times to account for the end of daylight savings. KB 11/24/2015
Note on D274: U.S. EPA User or Contractor: Times adjusted to represent an hour earlier than electronic file times to account for the end of daylight savings. KB 11/24/2015
Note on E274: U.S. EPA User or Contractor: Times adjusted to represent an hour earlier than electronic file times to account for the end of daylight savings. KB 11/24/2015
Note on O274: U.S. EPA User or Contractor: Barometric Pressure data was extracted from http://www.wunderground.com/ recorded at Lunken Airport.
Note on C275: Beaulieu, Jake: Sensor wonky until 5 hours into deployment. This date.time cannot be used to calculate manual bubbling rate.
Note on F275: U.S. EPA User or Contractor: No coordinates given
Note on G275: U.S. EPA User or Contractor: No coordinates given
Note on O275: U.S. EPA User or Contractor: Barometric Pressure data was extracted from http://www.wunderground.com/ recorded at Lunken Airport.
Note on C276: U.S. EPA User or Contractor: Times adjusted to represent an hour earlier than electronic file times to account for the end of daylight savings. KB 11/24/2015
Note on D276: U.S. EPA User or Contractor: Times adjusted to represent an hour earlier than electronic file times to account for the end of daylight savings. KB 11/24/2015
Note on E276: U.S. EPA User or Contractor: Times adjusted to represent an hour earlier than electronic file times to account for the end of daylight savings. KB 11/24/2015
Note on O276: U.S. EPA User or Contractor: Barometric Pressure data was extracted from http://www.wunderground.com/ recorded at Lunken Airport.
Note on C277: U.S. EPA User or Contractor: Times adjusted to represent an hour earlier than electronic file times to account for the end of daylight savings. KB 11/24/2015
Note on D277: U.S. EPA User or Contractor: Times adjusted to represent an hour earlier than electronic file times to account for the end of daylight savings. KB 11/24/2015
Note on E277: U.S. EPA User or Contractor: Times adjusted to represent an hour earlier than electronic file times to account for the end of daylight savings. KB 11/24/2015
Note on J277: U.S. EPA User or Contractor: JB 11/17/15 Has 3 exetainer codes but volumes for those 3 were not recorded. Will assume 29, 30, and 30mL based on volumes collected at other sites on same day.
Note on O277: U.S. EPA User or Contractor: Barometric Pressure data was extracted from http://www.wunderground.com/ recorded at Lunken Airport.
Note on C278: U.S. EPA User or Contractor: Computer times were adjusted in accordance with daylight savings, however the times were accidentally set 12 hours fast. These present values represent the adjusted times. KB 11/24/2015
Note on D278: U.S. EPA User or Contractor: Computer times were adjusted in accordance with daylight savings, however the times were accidentally set 12 hours fast. These present values represent the adjusted times. KB 11/24/2015
Note on E278: U.S. EPA User or Contractor: Computer times were adjusted in accordance with daylight savings, however the times were accidentally set 12 hours fast. These present values represent the adjusted times. KB 11/24/2015
Note on O278: U.S. EPA User or Contractor: Barometric Pressure data was extracted from http://www.wunderground.com/ recorded at Lunken Airport.
Note on C279: Beaulieu, Jake: Assumed deployment time is the retrieval time from last deployment, + 15 minutes.
Note on F279: U.S. EPA User or Contractor: No coordinates given
Note on G279: U.S. EPA User or Contractor: No coordinates given
Note on J279: U.S. EPA User or Contractor: 14.5 inches gas measured in tube
Note on O279: U.S. EPA User or Contractor: Barometric Pressure data was extracted from http://www.wunderground.com/ recorded at Lunken Airport.
Note on C280: U.S. EPA User or Contractor: Computer times were adjusted in accordance with daylight savings, however the times were accidentally set 12 hours fast. These present values represent the adjusted times. KB 11/24/2015
Note on D280: U.S. EPA User or Contractor: Computer times were adjusted in accordance with daylight savings, however the times were accidentally set 12 hours fast. These present values represent the adjusted times. KB 11/24/2015
Note on E280: U.S. EPA User or Contractor: Computer times were adjusted in accordance with daylight savings, however the times were accidentally set 12 hours fast. These present values represent the adjusted times. KB 11/24/2015
Note on O280: U.S. EPA User or Contractor: Barometric Pressure data was extracted from http://www.wunderground.com/ recorded at Lunken Airport.
Note on C281: U.S. EPA User or Contractor: Computer times were adjusted in accordance with daylight savings, however the times were accidentally set 12 hours fast. These present values represent the adjusted times. KB 11/24/2015
Note on D281: U.S. EPA User or Contractor: Computer times were adjusted in accordance with daylight savings, however the times were accidentally set 12 hours fast. These present values represent the adjusted times. KB 11/24/2015
Note on E281: U.S. EPA User or Contractor: Computer times were adjusted in accordance with daylight savings, however the times were accidentally set 12 hours fast. These present values represent the adjusted times. KB 11/24/2015
Note on O281: U.S. EPA User or Contractor: Barometric Pressure data was extracted from http://www.wunderground.com/ recorded at Lunken Airport.
Note on C282: U.S. EPA User or Contractor: Computer times were adjusted in accordance with daylight savings, however the times were accidentally set 12 hours fast. These present values represent the adjusted times. KB 11/24/2015
Note on D282: U.S. EPA User or Contractor: Computer times were adjusted in accordance with daylight savings, however the times were accidentally set 12 hours fast. These present values represent the adjusted times. KB 11/24/2015
Note on E282: U.S. EPA User or Contractor: Computer times were adjusted in accordance with daylight savings, however the times were accidentally set 12 hours fast. These present values represent the adjusted times. KB 11/24/2015
Note on O282: U.S. EPA User or Contractor: Barometric Pressure data was extracted from http://www.wunderground.com/ recorded at Lunken Airport.
Note on B283: U.S. EPA User or Contractor: Circuitry was wet, field notes indicate that file was not downloaded. Logger put in dessicator. Circuit board (#7) was badly corroded and given to Madhav. Data was recorded on logger #9 (trap.09.23.2015.hl.enn.hobo). This file is on share drive, but contains hardly any data. I relocated logger #9, but it was badly corroded and I could not recover the data.
Note on C283: Beaulieu, Jake: Taken as "Time Trap Released Onto Buoy" from data sheet (pg.284).
Note on D283: U.S. EPA User or Contractor: Circuitry was wet, field notes indicate that file was not downloaded. Logger put in dessicator. Circuit board (#7) was badly corroded and given to Madhav. Data was recorded on logger #9 (trap.09.23.2015.hl.enn.hobo). This file is on share drive, but contains hardly any data. I relocated logger #9, but it was badly corroded and I could not recover the data.
Note on E283: U.S. EPA User or Contractor: Circuitry was wet, field notes indicate that file was not downloaded. Logger put in dessicator. Circuit board (#7) was badly corroded and given to Madhav. Data was recorded on logger #9 (trap.09.23.2015.hl.enn.hobo). This file is on share drive, but contains hardly any data. I relocated logger #9, but it was badly corroded and I could not recover the data. Estimate retrieval time as 15 minutes before start time of next deployment. See pg. 300.
Note on F283: U.S. EPA User or Contractor: No coordinates recorded
Note on G283: U.S. EPA User or Contractor: No coordinates recorded
Note on I283: U.S. EPA User or Contractor: Circuitry was wet, field notes indicate that file was not downloaded. Logger put in dessicator. Circuit board (#7) was badly corroded and given to Madhav. Data was recorded on logger #9 (trap.09.23.2015.hl.enn.hobo). This file is on share drive, but contains hardly any data. I relocated logger #9, but it was badly corroded and I could not recover the data. Water temp taken as mean of EEB and ECP measured on same day.
Note on K283: U.S. EPA User or Contractor: Circuitry was wet, field notes indicate that file was not downloaded. Logger put in dessicator. Circuit board (#7) was badly corroded and given to Madhav. Data was recorded on logger #9 (trap.09.23.2015.hl.enn.hobo). This file is on share drive, but contains hardly any data. I relocated logger #9, but it was badly corroded and I could not recover the data.
Note on L283: U.S. EPA User or Contractor: Circuitry was wet, field notes indicate that file was not downloaded. Logger put in dessicator. Circuit board (#7) was badly corroded and given to Madhav. Data was recorded on logger #9 (trap.09.23.2015.hl.enn.hobo). This file is on share drive, but contains hardly any data. I relocated logger #9, but it was badly corroded and I could not recover the data.
Note on M283: U.S. EPA User or Contractor: Circuitry was wet, field notes indicate that file was not downloaded. Logger put in dessicator. Circuit board (#7) was badly corroded and given to Madhav. Data was recorded on logger #9 (trap.09.23.2015.hl.enn.hobo). This file is on share drive, but contains hardly any data. I relocated logger #9, but it was badly corroded and I could not recover the data.
Note on N283: U.S. EPA User or Contractor: Circuitry was wet, field notes indicate that file was not downloaded. Logger put in dessicator. Circuit board (#7) was badly corroded and given to Madhav. Data was recorded on logger #9 (trap.09.23.2015.hl.enn.hobo). This file is on share drive, but contains hardly any data. I relocated logger #9, but it was badly corroded and I could not recover the data.
Note on C284: U.S. EPA User or Contractor: Computer times were adjusted in accordance with daylight savings, however the times were accidentally set 12 hours fast. These present values represent the adjusted times. KB 11/24/2015
Note on D284: U.S. EPA User or Contractor: Computer times were adjusted in accordance with daylight savings, however the times were accidentally set 12 hours fast. These present values represent the adjusted times. KB 11/24/2015
Note on E284: U.S. EPA User or Contractor: Computer times were adjusted in accordance with daylight savings, however the times were accidentally set 12 hours fast. These present values represent the adjusted times. KB 11/24/2015
Note on F285: U.S. EPA User or Contractor: No coordinates given
Note on G285: U.S. EPA User or Contractor: No coordinates given
Note on C286: U.S. EPA User or Contractor: Computer times were adjusted in accordance with daylight savings, however the times were accidentally set 12 hours fast. These present values represent the adjusted times. KB 11/24/2015
Note on D286: U.S. EPA User or Contractor: Computer times were adjusted in accordance with daylight savings, however the times were accidentally set 12 hours fast. These present values represent the adjusted times. KB 11/24/2015
Note on E286: U.S. EPA User or Contractor: Computer times were adjusted in accordance with daylight savings, however the times were accidentally set 12 hours fast. These present values represent the adjusted times. KB 11/24/2015
Note on C287: U.S. EPA User or Contractor: Computer times were adjusted in accordance with daylight savings, however the times were accidentally set 12 hours fast. These present values represent the adjusted times. KB 11/24/2015
Note on D287: U.S. EPA User or Contractor: Computer times were adjusted in accordance with daylight savings, however the times were accidentally set 12 hours fast. These present values represent the adjusted times. KB 11/24/2015
Note on E287: U.S. EPA User or Contractor: Computer times were adjusted in accordance with daylight savings, however the times were accidentally set 12 hours fast. These present values represent the adjusted times. KB 11/24/2015
Note on K287: Beaulieu, Jake: wacky voltage time series. Not comfortable using data.
Note on L287: Beaulieu, Jake: wacky voltage time series. Not comfortable using data.
Note on C288: Beaulieu, Jake: Assumed deployment time is the retrieval time from last deployment, + 15 minutes.
Note on F288: U.S. EPA User or Contractor: No coordinates given
Note on G288: U.S. EPA User or Contractor: No coordinates given
Note on O288: U.S. EPA User or Contractor: Barometric Pressure data was extracted from http://www.wunderground.com/ recorded at Lunken Airport.
Note on C289: U.S. EPA User or Contractor: Computer times were adjusted in accordance with daylight savings, however the times were accidentally set 12 hours fast. These present values represent the adjusted times. KB 11/24/2015
Note on D289: Beaulieu, Jake: wacky voltage time series. Not comfortable using data.
Note on E289: Beaulieu, Jake: wacky voltage time series. Not comfortable using data for rate calculatation, but can still report retrieval date.time.
Note on K289: Beaulieu, Jake: wacky voltage time series. Not comfortable using data.
Note on L289: Beaulieu, Jake: wacky voltage time series. Not comfortable using data.
Note on B290: U.S. EPA User or Contractor: There are 3 ENN files. I don't know WTF. Use the one with the most sensible data trap.09.28.2015.hl.enn_1.hobo.
Note on F290: U.S. EPA User or Contractor: No coordinates recorded
Note on G290: U.S. EPA User or Contractor: No coordinates recorded
Note on C292: U.S. EPA User or Contractor: Voltage is extremely strange.
Note on D292: U.S. EPA User or Contractor: Voltage is extremely strange.
Note on E292: Beaulieu, Jake: wacky voltage time series. Not comfortable using data for rate calculatation, but can still report retrieval date.time. Voltage drops off massively from about 1ish to 0ish on 11/24. Should I use the last time before the drop in voltage or should I use the actual time the trap data was collected? -KB 12/1/2015
Note on K292: Beaulieu, Jake: wacky voltage time series. Not comfortable using data.
Note on L292: Beaulieu, Jake: wacky voltage time series. Not comfortable using data.
Note on C294: U.S. EPA User or Contractor: Voltage is extremely strange.
Note on D294: U.S. EPA User or Contractor: Voltage is extremely strange.
Note on E294: U.S. EPA User or Contractor: Voltage is extremely strange.
Note on C295: Beaulieu, Jake: wacky voltage time series. Not comfortable using data for rate calculatation, but can still report retrieval date.time. Voltage drops off massively from about 1ish to 0ish on 11/24. Should I use the last time before the drop in voltage or should I use the actual time the trap data was collected? -KB 12/1/2015
Note on D295: U.S. EPA User or Contractor: Voltage is extremely strange.
Note on E295: Beaulieu, Jake: wacky voltage time series. Not comfortable using data for rate calculatation, but can still report retrieval date.time. Voltage drops off massively from about 1ish to 0ish on 11/24. Should I use the last time before the drop in voltage or should I use the actual time the trap data was collected? -KB 12/1/2015
Note on C296: Beaulieu, Jake: wacky voltage time series. Not comfortable using data for rate calculatation, but can still report retrieval date.time. Voltage drops off massively from about 1ish to 0ish on 11/24. Should I use the last time before the drop in voltage or should I use the actual time the trap data was collected? -KB 12/1/2015
Note on D296: U.S. EPA User or Contractor: Voltage is extremely strange.
Note on E296: Beaulieu, Jake: wacky voltage time series. Not comfortable using data for rate calculatation, but can still report retrieval date.time. Voltage drops off massively from about 1ish to 0ish on 11/24. Should I use the last time before the drop in voltage or should I use the actual time the trap data was collected? -KB 12/1/2015
Note on E297: Beaulieu, Jake: assumed 15 minutes prior to logger start time for next deployment
Note on F297: U.S. EPA User or Contractor: No coordinates recorded
Note on G297: U.S. EPA User or Contractor: No coordinates recorded
Note on O297: U.S. EPA User or Contractor: Barometric Pressure data was extracted from http://www.wunderground.com/ recorded at Lunken Airport.
Note on C298: Beaulieu, Jake: wacky voltage time series. Not comfortable using data for rate calculatation, but can still report retrieval date.time. Voltage drops off massively from about 1ish to 0ish on 11/24. Should I use the last time before the drop in voltage or should I use the actual time the trap data was collected? -KB 12/1/2015
Note on D298: U.S. EPA User or Contractor: Voltage is extremely strange.
Note on E298: Beaulieu, Jake: wacky voltage time series. Not comfortable using data for rate calculatation, but can still report retrieval date.time. Voltage drops off massively from about 1ish to 0ish on 11/24. Should I use the last time before the drop in voltage or should I use the actual time the trap data was collected? -KB 12/1/2015
Note on C301: U.S. EPA User or Contractor: Times adjusted to represent an hour earlier than electronic file times to account for the end of daylight savings. KB 11/24/2015
Note on D301: U.S. EPA User or Contractor: Times adjusted to represent an hour earlier than electronic file times to account for the end of daylight savings. KB 11/24/2015
Note on E301: U.S. EPA User or Contractor: Times adjusted to represent an hour earlier than electronic file times to account for the end of daylight savings. KB 11/24/2015
Note on O301: U.S. EPA User or Contractor: Barometric Pressure data was extracted from http://www.wunderground.com/ recorded at Lunken Airport.
Note on C302: Beaulieu, Jake: wacky voltage time series. Not comfortable using data for rate calculatation, but can still report retrieval date.time. Voltage drops off massively from about 1ish to 0ish on 11/24. Should I use the last time before the drop in voltage or should I use the actual time the trap data was collected? -KB 12/1/2015
Note on D302: U.S. EPA User or Contractor: Voltage is extremely strange.
Note on E302: Beaulieu, Jake: wacky voltage time series. Not comfortable using data for rate calculatation, but can still report retrieval date.time. Voltage drops off massively from about 1ish to 0ish on 11/24. Should I use the last time before the drop in voltage or should I use the actual time the trap data was collected? -KB 12/1/2015
Note on C308: U.S. EPA User or Contractor: Computer times were adjusted in accordance with daylight savings, however the times were accidentally set 12 hours fast. These present values represent the adjusted times. KB 11/24/2015
Note on D308: U.S. EPA User or Contractor: Computer times were adjusted in accordance with daylight savings, however the times were accidentally set 12 hours fast. These present values represent the adjusted times. KB 11/24/2015
Note on E308: U.S. EPA User or Contractor: Computer times were adjusted in accordance with daylight savings, however the times were accidentally set 12 hours fast. These present values represent the adjusted times. KB 11/24/2015
Note on O308: U.S. EPA User or Contractor: Barometric Pressure data was extracted from http://www.wunderground.com/ recorded at Lunken Airport.
Note on D309: Beaulieu, Jake, 1/22/16: No logger file?
Note on E309: Beaulieu, Jake, 1/26/16: not recorded, best guess
Note on D311: Beaulieu, Jake, 1/22/16: No logger file?
Note on E311: Beaulieu, Jake, 1/22/16: Not recorded, best guess.

## sensorCalcs
[10 empty] | Height to Volume Conversion | [5 empty] | Temperature Normalization
Lake | Site | Date.time.Deployment | Circuit # from data sheet | background voltage | temperature at sampling.F | temperature at sampling.C | final voltage | BP mm.Hg | Slope from calibration curve (cm/volts) | height.cm | Schedule 40 Pipe.in | Pipe Radius.cm | Cross sectional Area of Pipe.cm2 | Volume calculated.cm3 | Max calculated Volume.cm3 | Density of Water (kg/m3) | Patm (Pa) | g (m/s2) | Temp. in Degrees Kelvin | Volume normalized to 20 degrees C
CJ Brown | P3 | 2015-05-06 13:40 | 14 | 0.35165 | 68.785 | 20.4361 | 2.49939 | NA | 29.3 | 62.9288 | 0.5 | 0.78994 | 1.9604 | 123.3637 | 123.3987 | 997.8402 | 101325 | 9.8 | 293.5861 | 1.9595
CJ Brown | P4 | 2015-05-06 13:20 | 20 | 0.41575 | 67.199 | 19.555 | 0.54274 | NA | 30.2 | 3.8351 | 1 | 1.33 | 5.5572 | 21.3123 | 349.792 | 998.0308 | 101325 | 9.8 | 292.705 | 5.5683
CJ Brown | P2 | 2015-05-06 14:02 | 15 | 2.49939 | 69.085 | 20.6028 | 2.49939 | NA | 30.2 | 0 | 0.5 | 0.78994 | 1.9604 | NA | NA | 997.8033 | 101325 | 9.8 | 293.7528 | NA
CJ Brown | P5 | 2015-05-06 12:25 | 12 | NA | NA | NA | NA | NA | 29.2 | NA | 1 | 1.33 | 5.5572 | NA | NA | #VALUE! | 101325 | 9.8 | #VALUE! | NA
CJ Brown | P1 | 2015-05-06 14:36 | 16 | 2.49939 | 61.075 | 16.1528 | 2.49939 | NA | 30.8 | 0 | 0.5 | 0.78994 | 1.9604 | NA | NA | 998.6899 | 101325 | 9.8 | 289.3028 | NA
Harsha | EUS2 | 2015-05-07 10:37 | 3 | 0.69658 | 72.912 | 22.7289 | 2.49939 | NA | 29.9 | 53.904 | 1 | 1.33 | 5.5572 | 299.5534 | 299.6547 | 997.3075 | 101325 | 9.8 | 295.8789 | 5.5113
Harsha | EUS | 2015-05-07 10:59 | 4 | 0.55189 | 77.335 | 25.1861 | 2.49939 | NA | 29.6 | 57.646 | 1 | 1.33 | 5.5572 | 320.3482 | 320.4485 | 996.68 | 101325 | 9.8 | 298.3361 | 5.4661
Harsha | EUS3 | 2015-05-07 11:27 | 5 | 0.21551 | 76.071 | 24.4839 | 2.49939 | NA | 29.9 | 68.288 | 1 | 1.33 | 5.5572 | 379.4876 | 379.5889 | 996.8651 | 101325 | 9.8 | 297.6339 | 5.4795
Harsha | EEB | 2015-05-07 11:59 | 2 | 0.21245 | 73.126 | 22.8478 | 2.49939 | NA | 30.8 | 70.4378 | 0.5 | 0.78994 | 1.9604 | 138.084 | 138.1209 | 997.2785 | 101325 | 9.8 | 295.9978 | 1.9437
Harsha | ECP | 2015-05-07 12:35 | 6 | 0.11844 | 73.515 | 23.0639 | 0.19048 | NA | 30.2 | 2.1756 | 0.5 | 0.78994 | 1.9604 | 4.265 | 140.9959 | 997.2253 | 101325 | 9.8 | 296.2139 | 1.941
CJ Brown | P4 | 2015-05-12 11:37 | 10 | 0.16667 | 69.901 | 21.0561 | 1.61844 | NA | 30.1 | 43.6983 | 1 | 1.33 | 5.5572 | 242.8384 | 390.2975 | 997.7013 | 101325 | 9.8 | 294.2061 | 5.5421
CJ Brown | P1 | 2015-05-12 13:30 | 8 | 0.51099 | 67.757 | 19.865 | 0.41941 | NA | 28 | -2.5642 | 0.5 | 0.78994 | 1.9604 | -5.0269 | 109.1775 | 997.9647 | 101325 | 9.8 | 293.015 | 1.9621
CJ Brown | P2 | 2015-05-12 12:10 | 13 | 0.17277 | 66.729 | 19.2939 | 0.22589 | NA | 30.8 | 1.6361 | 0.5 | 0.78994 | 1.9604 | 3.2074 | 140.5167 | 998.0858 | 101325 | 9.8 | 292.4439 | 1.966
Harsha | EUS3 | 2015-05-20 15:11 | 18 | 0.47863 | 70.716 | 21.5089 | 2.49939 | NA | 29.5 | 59.6124 | 1 | 1.33 | 5.5572 | 331.2759 | 331.3759 | 997.5975 | 101325 | 9.8 | 294.6589 | 5.5344
Harsha | EUS | 2015-05-20 14:37 | 16 | 0.42735 | 72.610 | 22.5611 | 2.49939 | NA | 30.8 | 63.8188 | 1 | 1.33 | 5.5572 | 354.6516 | 354.756 | 997.3483 | 101325 | 9.8 | 295.7111 | 5.5149
Harsha | EUS2 | 2015-05-20 13:09 | 20 | 0.30952 | 71.964 | 22.2022 | 2.49939 | NA | 30.2 | 66.1341 | 1 | 1.33 | 5.5572 | 367.5178 | 367.6201 | 997.4345 | 101325 | 9.8 | 295.3522 | 5.5217
Harsha | ECP | 2015-05-20 16:17 | 21 | 0.88828 | 71.490 | 21.9389 | 0.91758 | NA | 31.7 | 0.92881 | 0.5 | 0.78994 | 1.9604 | 1.8208 | 100.1583 | 997.4969 | 101325 | 9.8 | 295.0889 | 1.9484
Harsha | EEB | 2015-05-20 15:46 | 11 | 0.46947 | 71.361 | 21.8672 | 2.49939 | NA | 30.1 | 61.1006 | 0.5 | 0.78994 | 1.9604 | 119.7798 | 119.8157 | 997.5138 | 101325 | 9.8 | 295.0172 | 1.95
CJ Brown | P4 | 2015-05-27 14:55 | 10 | 0.17888 | 79.524 | 26.4022 | 2.49939 | NA | 30.1 | 69.8474 | 1 | 1.33 | 5.5572 | 388.1531 | 388.2551 | 996.3485 | 101325 | 9.8 | 299.5522 | 5.4445
CJ Brown | P1 | 2015-05-27 15:42 | 8 | 0.29915 | 81.466 | 27.4811 | 2.49939 | NA | 28 | 61.6067 | 0.5 | 0.78994 | 1.9604 | 120.772 | 120.8054 | 996.0432 | 101325 |  | 300.6311 | 1.9106
Harsha | EOF | 2015-05-29 11:44 | 7 | 0.26007 | 71.361 | 21.8672 | 1.93648 | NA | 30.4 | 50.9629 | 0.5 | 0.78994 | 1.9604 | 99.9061 | 133.4892 | 997.5138 | 101325 | 9.8 | 295.0172 | 1.9498
Harsha | EFL | 2015-05-29 13:02 | 9 | 0.36569 | 72.351 | 22.4172 | 0.62454 | NA | 32.2 | 8.335 | 0.5 | 0.78994 | 1.9604 | 16.3396 | 134.726 | 997.383 | 101325 | 9.8 | 295.5672 | 1.9454
Harsha | EMB | 2015-05-29 13:36 | 14 | 0.38095 | 71.146 | 21.7478 | 1.36691 | NA | 29.3 | 28.8886 | 0.5 | 0.78994 | 1.9604 | 56.6324 | 121.7158 | 997.5418 | 101325 | 9.8 | 294.8978 | 1.9502
Harsha | EUS3 | 2015-06-03 11:59 | 18 | 0.40415 | 78.602 | 25.89 | 2.49939 | NA | 29.5 | 61.8096 | 1 | 1.33 | 5.5572 | 343.4859 | 343.5859 | 996.4898 | 101325 | 9.8 | 299.04 | 5.4534
Harsha | EUS | 2015-06-03 13:03 | 16 | 0.39255 | 81.997 | 27.7761 | 2.49939 | NA | 30.8 | 64.8907 | 1 | 1.33 | 5.5572 | 360.608 | 360.7124 | 995.9579 | 101325 | 9.8 | 300.9261 | 5.4194
Harsha | EUS2 | 2015-06-03 13:32 | 20 | 0.35958 | 78.822 | 26.0122 | 2.49939 | NA | 30.2 | 64.6223 | 1 | 1.33 | 5.5572 | 359.1164 | 359.2188 | 996.4563 | 101325 | 9.8 | 299.1622 | 5.4513
Harsha | ECP | 2015-06-03 13:58 | 21 | 0.76129 | 79.084 | 26.1578 | 0.85043 | NA | 31.7 | 2.8257 | 0.5 | 0.78994 | 1.9604 | 5.5395 | 108.0499 | 996.4162 | 101325 |  | 299.3078 | 1.9191
Harsha | EEB | 2015-06-03 14:23 | 11 | 0.39316 | 77.335 | 25.1861 | 2.49939 | NA | 30.1 | 63.3975 | 0.5 | 0.78994 | 1.9604 | 124.2826 | 124.3186 | 996.68 | 101325 |  | 298.3361 | 1.9253
Harsha | EOF | 2015-06-03 15:06 | 4 | 0.33578 | 79.304 | 26.28 | 2.49939 | NA | 29.6 | 64.0429 | 0.5 | 0.78994 | 1.9604 | 125.5477 | 125.5831 | 996.3824 | 101325 |  | 299.43 | 1.9183
Harsha | EFL | 2015-06-03 15:39 | 9 | 0.37607 | 78.339 | 25.7439 | 2.49939 | NA | 32.2 | 68.3709 | 0.5 | 0.78994 | 1.9604 | 134.0323 | 134.0708 | 996.5296 | 101325 | 9.8 | 298.8939 | 1.9248
Harsha | EMB | 2015-06-03 15:55 | 14 | 0.5 | 77.29 | 25.1611 | 2.49939 | NA | 29.3 | 58.5821 | 0.5 | 0.78994 | 1.9604 | 114.8426 | 114.8777 | 996.6866 | 101325 |  | 298.3111 | 1.9255
Harsha | EUS3 | 2015-06-10 11:03 | 18 | 0.32906 | 68.614 | 20.3411 | 2.49939 | NA | 29.5 | 64.0247 | 1 | 1.33 | 5.5572 | 355.7958 | 355.8958 | 997.8611 | 101325 | 9.8 | 293.4911 | 5.5566
Harsha | EUS | 2015-06-10 13:22 | 16 | 0.28510 | 69.085 | 20.6028 | 2.49939 | NA | 30.8 | 68.2001 | 1 | 1.33 | 5.5572 | 378.9992 | 379.1036 | 997.8033 | 101325 | 9.8 | 293.7528 | 5.5519
Harsha | EUS2 | 2015-06-10 13:46 | 20 | 0.23626 | 76.507 | 24.7261 | 2.49939 | NA | 30.2 | 68.3465 | 1 | 1.33 | 5.5572 | 379.8127 | 379.9151 | 996.8018 | 101325 | 9.8 | 297.8761 | 5.4751
Harsha | ECP | 2015-06-10 15:19 | 21 | 0.71062 | 76.881 | 24.9339 | 2.49939 | NA | 31.7 | 56.704 | 0.5 | 0.78994 | 1.9604 | 111.1608 | 111.1987 | 996.747 | 101325 | 9.8 | 298.0839 | 1.9298
Harsha | EEB | 2015-06-10 14:18 | 11 | 0.90537 | 76.158 | 24.5322 | 2.49939 | NA | 30.1 | 47.98 | 0.5 | 0.78994 | 1.9604 | 94.0585 | 94.0945 | 996.8525 | 101325 | 9.8 | 297.6822 | 1.9323
Harsha | ENN | 2015-06-10 10:12 | 3 | 0.69109 | 77.902 | 25.5011 | 2.49939 | NA | 29.9 | 54.0682 | 0.5 | 0.78994 | 1.9604 | 105.9936 | 106.0294 | 996.5954 | 101325 | 9.8 | 298.6511 | 1.9261
CJ Brown | P3 | 2015-06-24 13:25 | 6 | 0.17643 | 74.727 | 23.7372 | 2.49939 | NA | 30.2 | 70.1534 | 0.5 | 0.78994 | 1.9604 | 137.5266 | 137.5627 | 997.0569 | 101325 | 9.8 | 296.8872 | 1.9379
CJ Brown | P1 | 2015-06-24 14:21 | 8 | 0.43040 | 74.511 | 23.6172 | 2.49939 | NA | 28 | 57.9317 | 0.5 | 0.78994 | 1.9604 | 113.5676 | 113.6011 | 997.0873 | 101325 | 9.8 | 296.7672 | 1.9384
CJ Brown | P4 | 2015-06-24 16:39 | 10 | 0.21734 | 66.087 | 18.9372 | 2.49939 | NA | 30.1 | 68.6897 | 1 | 1.33 | 5.5572 | 381.7198 | 381.8219 | 998.1597 | 101325 | 9.8 | 292.0872 | 5.5836
Harsha | EUS3 | 2015-07-01 11:09 | 18 | 0.39316 | 82.175 | 27.875 | 2.49939 | NA | 29.5 | 62.1338 | 1 | 1.33 | 5.5572 | 345.2875 | 345.3875 | 995.9292 | 101325 | 9.8 | 301.025 | 5.4175
Harsha | EUS | 2015-07-01 11:51 | 16 | 0.34799 | 73.170 | 22.8722 | 2.49939 | NA | 30.8 | 66.2631 | 1 | 1.33 | 5.5572 | 368.2349 | 368.3393 | 997.2725 | 101325 | 9.8 | 296.0222 | 5.5092
Harsha | EUS2 | 2015-07-01 13:17 | 20 | 0.26679 | 79.435 | 26.3528 | 2.49939 | NA | 30.2 | 67.4245 | 1 | 1.33 | 5.5572 | 374.689 | 374.7914 | 996.3622 | 101325 | 9.8 | 299.5028 | 5.4453
Harsha | ENN | 2015-07-01 15:06 | 3 | 0.62759 | 76.332 | 24.6289 | 2.49939 | NA | 29.9 | 55.9668 | 0.5 | 0.78994 | 1.9604 | 109.7157 | 109.7514 | 996.8273 | 101325 | 9.8 | 297.7789 | 1.9318
Harsha | ECP | 2015-07-01 13:58 | 21 | 0.71306 | 76.768 | 24.8711 | 2.49939 | NA | 31.7 | 56.6267 | 0.5 | 0.78994 | 1.9604 | 111.0092 | 111.0471 | 996.7636 | 101325 | 9.8 | 298.0211 | 1.9303
Harsha | EEB | 2015-07-01 14:32 | 11 | 0.29731 | 81.421 | 27.4561 | 2.49939 | NA | 30.1 | 66.2826 | 0.5 | 0.78994 | 1.9604 | 129.9384 | 129.9744 | 996.0504 | 101325 | 9.8 | 300.6061 | 1.9138
Harsha | EMB | 2015-07-01 15:35 | 14 | 0.73138 | 79.567 | 26.4261 | 2.49939 | NA | 29.3 | 51.8027 | 0.5 | 0.78994 | 1.9604 | 101.5524 | 101.5875 | 996.3418 | 101325 |  | 299.5761 | 1.9173
Harsha | EFL | 2015-07-06 15:20 | 9 | 0.39316 | 81.111 | 27.2839 | 1.25641 | NA | 32.2 | 27.7967 | 0.5 | 0.78994 | 1.9604 | 54.4917 | 132.992 | 996.0998 | 101325 | 9.8 | 300.4339 | 1.9142
Harsha | EMB | 2015-07-06 15:55 | 14 | 0.55678 | 78.559 | 25.8661 | 2.49939 | NA | 29.3 | 56.9185 | 0.5 | 0.78994 | 1.9604 | 111.5813 | 111.6163 | 996.4963 | 101325 | 9.8 | 299.0161 | 1.9238
Harsha | EOF | 2015-07-06 14:20 | 4 | 0.46215 | 80.757 | 27.0872 | 2.49939 | NA | 29.6 | 60.3023 | 0.5 | 0.78994 | 1.9604 | 118.2148 | 118.2502 | 996.1559 | 101325 | 9.8 | 300.2372 | 1.9161
Harsha | ECP | 2015-07-15 14:15 | 21 | 0.80647 | 81.199 | 27.3328 | 2.49939 | NA | 31.7 | 53.6656 | 0.5 | 0.78994 | 1.9604 | 105.2043 | 105.2423 | 996.0858 | 101325 | 9.8 | 300.4828 | 1.9144
Harsha | EMB | 2015-07-15 15:26 | 14 | 0.64713 | 81.997 | 27.7761 | 2.49939 | NA | 29.3 | 54.2712 | 0.5 | 0.78994 | 1.9604 | 106.3917 | 106.4267 | 995.9579 | 101325 | 9.8 | 300.9261 | 1.9116
Harsha | ENN | 2015-07-15 13:19 | 3 | 0.67827 | 80.890 | 27.1611 | 2.49939 | NA | 29.9 | 54.4515 | 0.5 | 0.78994 | 1.9604 | 106.7451 | 106.7808 | 996.1348 | 101325 | 9.8 | 300.3111 | 1.9155
Harsha | EUS | 2015-07-15 12:00 | 16 | 0.55067 | 82.308 | 27.9489 | NA | NA | 30.8 | NA | 1 | 1.33 | 5.5572 | NA | NA | 995.9076 | 101325 | 9.8 | 301.0989 | NA
Harsha | EOF | 2015-07-16 14:42 | 4 |  |  | -17.7778 |  | NA | 29.6 | 0 | 0.5 | 0.78994 | 1.9604 | 0 | 145.0674 | 995.3463 | 101325 | 9.8 | 255.3722 | 2.2514
Harsha | EFL | 2015-07-16 13:33 | 9 | 0.47863 | 80.625 | 27.0139 | 2.49939 | NA | 32.2 | 65.0685 | 0.5 | 0.78994 | 1.9604 | 127.5583 | 127.5968 | 996.1767 | 101325 | 9.8 | 300.1639 | 1.9166
Harsha | EUS2 | 2015-07-16 11:55 | 20 | 0.28877 | 81.333 | 27.4072 | 2.49939 | NA | 30.2 | 66.7607 | 1 | 1.33 | 5.5572 | 371.0002 | 371.1025 | 996.0644 | 101325 | 9.8 | 300.5572 | 5.4261
Harsha | ECP | 2015-07-22 14:35 | 21 | 0.75580 | 82.931 | 28.295 | 2.49939 | NA | 31.7 | 55.2718 | 0.5 | 0.78994 | 1.9604 | 108.3532 | 108.3911 | 995.806 | 101325 | 9.8 | 301.445 | 1.9083
Harsha | EEB | 2015-07-22 14:11 | 11 | 0.48596 | 83.377 | 28.5428 | 2.48291 | NA | 30.1 | 60.1082 | 0.5 | 0.78994 | 1.9604 | 117.8343 | 118.8427 | 995.7327 | 101325 | 9.8 | 301.6928 | 1.9068
Harsha | ENN | 2015-07-22 15:05 | 3 | 0.66789 | 83.021 | 28.345 | 2.49939 | NA | 29.9 | 54.7619 | 0.5 | 0.78994 | 1.9604 | 107.3535 | 107.3892 | 995.7913 | 101325 | 9.8 | 301.495 | 1.908
Harsha | EUS | 2015-07-22 13:07 | 16 | 0.30464 | 83.021 | 28.345 | 2.49939 | NA | 30.8 | 67.5983 | 1 | 1.33 | 5.5572 | 375.6547 | 375.7591 | 995.7913 | 101325 | 9.8 | 301.495 | 5.4093
Harsha | EUS2 | 2015-07-22 13:36 | 20 | 0.29915 | 84.677 | 29.265 | 2.49939 | NA | 30.2 | 66.4472 | 1 | 1.33 | 5.5572 | 369.2581 | 369.3605 | 995.5158 | 101325 | 9.8 | 302.415 | 5.3928
Harsha | EUS3 | 2015-07-22 12:35 | 18 | 0.35348 | 83.242 | 28.4678 | 2.49939 | NA | 29.5 | 63.3043 | 1 | 1.33 | 5.5572 | 351.7925 | 351.8925 | 995.7549 | 101325 | 9.8 | 301.6178 | 5.4069
Harsha | EFL | 2015-07-23 12:21 | 9 | 0.42369 | 85.035 | 29.4639 | 2.49939 | NA | 32.2 | 66.8375 | 0.5 | 0.78994 | 1.9604 | 131.0263 | 131.0648 | 995.4553 | 101325 | 9.8 | 302.6139 | 1.9011
Harsha | EMB | 2015-07-23 12:59 | 10 | 0.53785 | 86.482 | 30.2678 | 2.49939 | NA | 30.1 | 59.0424 | 0.5 | 0.78994 | 1.9604 | 115.7448 | 115.7808 | 995.2072 | 101325 | 9.8 | 303.4178 | 1.896
Harsha | EOF | 2015-07-23 13:44 | 4 | 0.38278 | 87.665 | 30.925 | 2.49939 | NA | 29.6 | 62.6517 | 0.5 | 0.78994 | 1.9604 | 122.8204 | 122.8558 | 995.0004 | 101325 | 9.8 | 304.075 | 1.8919
Harsha | ECP | 2015-07-27 14:52 | 21 | 1.34615 | 83.021 | 28.345 | 2.49939 | NA | 31.7 | 36.5577 | 0.5 | 0.78994 | 1.9604 | NA | NA | 995.7913 | 101325 | 9.8 | 301.495 | NA
Harsha | EEB | 2015-07-27 15:24 | 11 | 0.35653 | 83.109 | 28.3939 | 2.49939 | NA | 30.1 | 64.5001 | 0.5 | 0.78994 | 1.9604 | 126.444 | 126.48 | 995.7768 | 101325 | 9.8 | 301.5439 | 1.9078
Harsha | ENN | 2015-07-27 14:17 | 3 | 0.58364 | 83.287 | 28.4928 | 2.49939 | NA | 29.9 | 57.2809 | 0.5 | 0.78994 | 1.9604 | 112.2918 | 112.3275 | 995.7475 | 101325 | 9.8 | 301.6428 | 1.9071
Harsha | EUS | 2015-07-27 12:54 | 16 | 0.31258 | 84.137 | 28.965 | 2.49939 | NA | 30.8 | 67.3537 | 1 | 1.33 | 5.5572 | 374.2957 | 374.4001 | 995.6064 | 101325 | 9.8 | 302.115 | 5.3982
Harsha | EUS2 | 2015-07-27 13:31 | 20 | 0.32662 | 83.736 | 28.7422 | 2.49939 | NA | 30.2 | 65.6177 | 1 | 1.33 | 5.5572 | 364.6479 | 364.7503 | 995.6732 | 101325 | 9.8 | 301.8922 | 5.4021
Harsha | EUS3 | 2015-07-27 11:50 | 18 | 0.31380 | 83.914 | 28.8411 | 2.49939 | NA | 29.5 | 64.4749 | 1 | 1.33 | 5.5572 | 358.2975 | 358.3975 | 995.6436 | 101325 | 9.8 | 301.9911 | 5.4002
Harsha | EFL | 2015-07-29 13:16 | 9 | 0.43834 | 90.612 | 32.5622 | 2.49939 | NA | 32.2 | 66.3658 | 0.5 | 0.78994 | 1.9604 | NA | NA | 994.4694 | 101325 | 9.8 | 305.7122 | NA
Harsha | EMB | 2015-07-29 12:43 | 14 | 0.43468 | 82.486 | 28.0478 | 2.49939 | NA | 29.3 | 60.496 | 0.5 | 0.78994 | 1.9604 | 118.5945 | 118.6296 | 995.8787 | 101325 | 9.8 | 301.1978 | 1.91
Harsha | EOF | 2015-07-29 11:47 | 4 | 0.37057 | 81.597 | 27.5539 | 2.49939 | NA | 29.6 | 63.0131 | 0.5 | 0.78994 | 1.9604 | 123.5289 | 123.5643 | 996.0222 | 101325 | 9.8 | 300.7039 | 1.9131
Harsha | ECP | 2015-08-03 14:13 | 21 | 0.87424 | 81.687 | 27.6039 | 2.49939 | 746.1 | 31.7 | 51.5173 | 0.5 | 0.78994 | 1.9604 | 100.9929 | 101.0308 | 996.0078 | 99471.8188 | 9.8 | 300.7539 | 1.9127
Harsha | EEB | 2015-08-03 15:02 | 11 | 0.38645 | 82.085 | 27.825 | 2.49939 | 746.1 | 30.1 | 63.5995 | 0.5 | 0.78994 | 1.9604 | 124.6785 | 124.7145 | 995.9437 | 99471.8188 | 9.8 | 300.975 | 1.9115
Harsha | ENN | 2015-08-03 15:28 | 3 | 0.69902 | 81.687 | 27.6039 | 2.49939 | 746.1 | 29.9 | 53.8311 | 0.5 | 0.78994 | 1.9604 | 105.5288 | 105.5645 | 996.0078 | 99471.8188 | 9.8 | 300.7539 | 1.9127
Harsha | EUS | 2015-08-03 12:51 | 16 | 0.28327 | 82.575 | 28.0972 | 2.49939 | 746.1 | 30.8 | 68.2565 | 1 | 1.33 | 5.5572 | 379.3124 | 379.4168 | 995.8642 | 99471.8188 | 9.8 | 301.2472 | 5.4139
Harsha | EUS2 | 2015-08-03 13:33 | 20 | 0.75824 | 82.218 | 27.8989 | 2.49939 | 746.1 | 30.2 | 52.5827 | 1 | 1.33 | 5.5572 | NA | NA | 995.9222 | 99471.8188 | 9.8 | 301.0489 | NA
Harsha | EUS3 | 2015-08-03 11:49 | 18 | 0.36996 | 81.687 | 27.6039 | 2.49939 | 746.1 | 29.5 | 62.8182 | 1 | 1.33 | 5.5572 | 349.0908 | 349.1908 | 996.0078 | 99471.8188 | 9.8 | 300.7539 | 5.4225
Harsha | EFL | 2015-08-05 14:12 | 9 | 0.37790 | 80.227 | 26.7928 | 2.49939 | 750.2 | 32.2 | 68.312 | 0.5 | 0.78994 | 1.9604 | 133.9167 | 133.9552 | 996.2392 | 100018.4405 | 9.8 | 299.9428 | 1.9181
Harsha | EMB | 2015-08-05 13:26 | 14 | 0.43529 | 81.154 | 27.3078 | 2.49939 | 750.2 | 29.3 | 60.4781 | 0.5 | 0.78994 | 1.9604 | 118.5595 | 118.5945 | 996.093 | 100018.4405 | 9.8 | 300.4578 | 1.9147
Harsha | EOF | 2015-08-05 12:25 | 4 | 0.25214 | 78.296 | 25.72 | 1.28755 | 750.2 | 29.6 | 30.6481 | 0.5 | 0.78994 | 1.9604 | 60.0817 | 130.4364 | 996.5361 | 100018.4405 | 9.8 | 298.87 | 1.9243
Harsha | ECP | 2015-08-11 13:38 | 21 | 0.69475 | 82.486 | 28.0478 | 2.49939 | 749 | 31.7 | 57.2071 | 0.5 | 0.78994 | 1.9604 | 112.147 | 112.185 | 995.8787 | 99858.4536 | 9.8 | 301.1978 | 1.9099
Harsha | EEB | 2015-08-11 14:36 | 11 | 0.36752 | 82.931 | 28.295 | 2.49939 | 749 | 30.1 | 64.1693 | 0.5 | 0.78994 | 1.9604 | 125.7955 | 125.8315 | 995.806 | 99858.4536 | 9.8 | 301.445 | 1.9085
Harsha | ENN | 2015-08-11 14:09 | 3 | 0.68132 | 83.601 | 28.6672 | 2.49939 | 749 | 29.9 | 54.3603 | 0.5 | 0.78994 | 1.9604 | 106.5663 | 106.602 | 995.6956 | 99858.4536 | 9.8 | 301.8172 | 1.906
Harsha | EUS | 2015-08-11 12:01 | 16 | 0.26740 | 86.164 | 30.0911 | 2.49939 | 749 | 30.8 | 68.7453 | 1 | 1.33 | 5.5572 | 382.0287 | 382.1331 | 995.2622 | 99858.4536 | 9.8 | 303.2411 | 5.3783
Harsha | EUS2 | 2015-08-11 12:38 | 5 | 0.10379 | 83.199 | 28.4439 | 2.49939 | 749 | 29.9 | 71.6284 | 1 | 1.33 | 5.5572 | 398.0509 | 398.1522 | 995.762 | 99858.4536 | 9.8 | 301.5939 | 5.4079
Harsha | EUS3 | 2015-08-11 11:23 | 18 | 0.24237 | 85.802 | 29.89 | 2.49939 | 749 | 29.5 | 66.5821 | 1 | 1.33 | 5.5572 | 370.0075 | 370.1075 | 995.3245 | 99858.4536 | 9.8 | 303.04 | 5.3818
Harsha | EFL | 2015-08-12 11:50 | 9 | 0.28877 | 82.2 | 27.8889 | 2.499 | NA | 32.2 | 71.1694 | 0.5 | 0.78994 | 1.9604 | 139.5184 | 139.5815 | 995.9251 | 101325 | 10.8 | 301.0389 | 1.9115
Harsha | EMB | 2015-08-12 13:19 | 14 | 0.36813 | 80.7 | 27.0556 | 2.499 | NA | 29.3 | 62.4345 | 0.5 | 0.78994 | 1.9604 | 122.3947 | 122.4521 | 996.1649 | 101325 | 11.8 | 300.2056 | 1.9169
Harsha | EOF | 2015-08-12 14:04 | 4 | 0.384 | 80.9 | 27.1667 | 2.499 | NA | 29.6 | 62.604 | 0.5 | 0.78994 | 1.9604 | 122.727 | 122.785 | 996.1333 | 101325 | 12.8 | 300.3167 | 1.9165
Harsha | EUS3 | 2015-08-17 11:53 | 18 | 0.24847 | 83.779 | 28.7661 | 2.499 | 745.8 | 29.5 | 66.3906 | 1 | 1.33 | 5.5572 | 368.9435 | 369.1075 | 995.6661 | 99431.8221 | 13.8 | 301.9161 | 5.4054
Harsha | EUS | 2015-08-17 12:40 | 16 | 0.23687 | 82.2 | 27.8889 | 2.499 | 745.8 | 30.8 | 69.6736 | 1 | 1.33 | 5.5572 | 387.1875 | 387.3587 | 995.9251 | 99431.8221 | 14.8 | 301.0389 | 5.4224
Harsha | EUS2 | 2015-08-17 13:09 | 5 | 0 | 82.1 | 27.8333 | 2.499 | 745.8 | 29.9 | 74.7201 | 1 | 1.33 | 5.5572 | 415.2317 | 415.3979 | 995.9413 | 99431.8221 | 15.8 | 300.9833 | 5.4247
Harsha | ENN | 2015-08-17 14:07 | 3 | 0.606 | 80.4 | 26.8889 | 2.499 | 745.8 | 29.9 | 56.6007 | 0.5 | 0.78994 | 1.9604 | 110.9583 | 111.0169 | 996.2121 | 99431.8221 | 16.8 | 300.0389 | 1.9194
Harsha | ECP | 2015-08-17 14:38 | 21 | 0.71 | 80.4 | 26.8889 | 2.499 | 745.8 | 31.7 | 56.7113 | 0.5 | 0.78994 | 1.9604 | 111.1751 | 111.2373 | 996.2121 | 99431.8221 | 17.8 | 300.0389 | 1.9197
Harsha | EEB | 2015-08-17 14:59 | 11 | 0.343 | 80.2 | 26.7778 | 2.499 | 745.8 | 30.1 | 64.8956 | 0.5 | 0.78994 | 1.9604 | 127.2194 | 127.2784 | 996.2434 | 99431.8221 | 18.8 | 299.9278 | 1.921
Harsha | EFL | 2015-08-20 11:45 | 2 | NA | 78.08 | 25.6 | NA | 748.3 | 30.8 | #VALUE! | 0.5 | 0.78994 | 1.9604 | NA | NA | 996.5687 | 99765.128 | 19.8 | 298.75 | NA
Harsha | EMB | 2015-08-20 12:30 | 14 | 0.47 | 78.8 | 26 | 2.499 | 748.3 | 29.3 | 59.4497 | 0.5 | 0.78994 | 1.9604 | 116.5434 | 116.6008 | 996.4596 | 99765.128 | 20.8 | 299.15 | 1.9264
Harsha | EOF | 2015-08-20 13:16 | 4 | 0.466 | 78.6 | 25.8889 | 2.499 | 748.3 | 29.6 | 60.1768 | 0.5 | 0.78994 | 1.9604 | 117.9688 | 118.0268 | 996.4901 | 99765.128 | 21.8 | 299.0389 | 1.9275
Harsha | EEB | 2015-08-24 12:07 | 11 | 0.28266 | 80.05 | 26.6944 | 2.499 | 751.5 | 30.1 | 66.7118 | 0.5 | 0.78994 | 1.9604 | 130.7799 | 130.8389 | 996.2668 | 100191.7596 | 22.8 | 299.8444 | 1.9229
Harsha | ECP | 2015-08-24 12:41 | 21 | 0.712 | 80.05 | 26.6944 | 2.499 | 751.5 | 31.7 | 56.6479 | 0.5 | 0.78994 | 1.9604 | 111.0508 | 111.113 | 996.2668 | 100191.7596 | 23.8 | 299.8444 | 1.9227
Harsha | EUS3 | 2015-08-24 14:20 | 18 | 0.356 | 82.2 | 27.8889 | 2.499 | 751.5 | 29.5 | 63.2185 | 1 | 1.33 | 5.5572 | 351.3155 | 351.4794 | 995.9251 | 100191.7596 | 24.8 | 301.0389 | 5.4305
Harsha | EUS | 2015-08-24 14:50 | 16 | 0.25 | 81.15 | 27.3056 | 2.499 | 751.5 | 30.8 | 69.2692 | 1 | 1.33 | 5.5572 | 384.9402 | 385.1113 | 996.0936 | 100191.7596 | 25.8 | 300.4556 | 5.4428
Harsha | EUS2 | 2015-08-24 15:22 | 5 | 0.12 | 82.175 | 27.875 | 2.499 | 751.5 | 29.9 | 71.1321 | 1 | 1.33 | 5.5572 | 395.2926 | 395.4588 | 995.9292 | 100191.7596 | 26.8 | 301.025 | 5.4337
Harsha | ENN | 2015-08-24 13:35 | 3 | 0.6 | 81.6 | 27.5556 | 2.499 | 751.5 | 29.9 | 56.7801 | 0.5 | 0.78994 | 1.9604 | 111.31 | 111.3686 | 996.0217 | 100191.7596 | 27.8 | 300.7056 | 1.9184
Harsha | EOF | 2015-08-26 14:52 | 4 | 0.45 | 81.02 | 27.2333 | 2.499 | 751.9 | 29.6 | 60.6504 | 0.5 | 0.78994 | 1.9604 | 118.8972 | 118.9552 | 996.1142 | 100245.0885 | 28.8 | 300.3833 | 1.921
Harsha | EFL | 2015-08-26 11:57 | 2 | 0.074 | 81.9 | 27.7222 | 2.499 | 751.9 | 30.8 | 74.69 | 0.5 | 0.78994 | 1.9604 | 146.42 | 146.4804 | 995.9736 | 100245.0885 | 29.8 | 300.8722 | 1.919
Harsha | EMB | 2015-08-26 12:41 | 14 | 0.45726 | 83.69 | 28.7167 | 2.499 | 751.9 | 29.3 | 59.823 | 0.5 | 0.78994 | 1.9604 | 117.2752 | 117.3326 | 995.6809 | 100245.0885 | 30.8 | 301.8667 | 1.9121
Harsha | EUS3 | 2015-08-31 13:45 | 18 | 0.37668 | 83.5 | 28.6111 | 2.499 | 750.2 | 29.5 | 62.6084 | 1 | 1.33 | 5.5572 | 347.9252 | 348.0892 | 995.7124 | 100018.4405 | 31.8 | 301.7611 | 5.4236
Harsha | EUS | 2015-08-31 14:10 | 16 | 0.37607 | 84.45 | 29.1389 | 2.499 | 750.2 | 30.8 | 65.3862 | 1 | 1.33 | 5.5572 | 363.362 | 363.5331 | 995.554 | 100018.4405 | 32.8 | 302.2889 | 5.4155
Harsha | EUS2 | 2015-08-31 14:41 | 5 | 0.16178 | 84.094 | 28.9411 | 2.499 | 750.2 | 29.9 | 69.8829 | 1 | 1.33 | 5.5572 | 388.3505 | 388.5166 | 995.6136 | 100018.4405 | 33.8 | 302.0911 | 5.4207
Harsha | EEB | 2015-08-31 12:14 | 11 | 0.34127 | 79.041 | 26.1339 | 2.499 | 750.2 | 30.1 | 64.9477 | 0.5 | 0.78994 | 1.9604 | 127.3215 | 127.3805 | 996.4228 | 100018.4405 | 34.8 | 299.2839 | 1.9302
Harsha | ENN | 2015-08-31 15:16 | 3 | 0.61416 | 84.362 | 29.09 | 2.499 | 750.2 | 29.9 | 56.3567 | 0.5 | 0.78994 | 1.9604 | 110.48 | 110.5386 | 995.5688 | 100018.4405 | 35.8 | 302.24 | 1.911
Harsha | EOF | 2015-09-02 12:21 | 4 | 0.42674 | 76.55 | 24.75 | 2.499 | 746.1 | 29.6 | 61.3389 | 0.5 | 0.78994 | 1.9604 | 120.2469 | 120.3049 | 996.7955 | 99471.8188 | 36.8 | 297.9 | 1.9396
Harsha | EFL | 2015-09-02 12:58 | 2 | 0.03907 | 80.361 | 26.8672 | 2.499 | 746.1 | 30.8 | 75.7658 | 0.5 | 0.78994 | 1.9604 | 148.5291 | 148.5894 | 996.2182 | 99471.8188 | 37.8 | 300.0172 | 1.9273
Harsha | EMB | 2015-09-02 13:48 | 14 | 0.39316 | 81.421 | 27.4561 | 2.499 | 746.1 | 29.3 | 61.7011 | 0.5 | 0.78994 | 1.9604 | 120.957 | 121.0144 | 996.0504 | 99471.8188 | 38.8 | 300.6061 | 1.9228
Harsha | EUS3 | 2015-09-08 12:02 | 18 | 0.33578 | 73.688 | 23.16 | 2.499 | 758.9 | 29.5 | 63.815 | 1 | 1.33 | 5.5572 | 354.6302 | 354.7942 | 997.2016 | 101178.3451 | 39.8 | 296.31 | 5.5304
Harsha | EUS | 2015-09-08 13:35 | 16 | 0.25275 | 74.467 | 23.5928 | 2.499 | 758.9 | 30.8 | 69.1845 | 1 | 1.33 | 5.5572 | 384.4695 | 384.6406 | 997.0934 | 101178.3451 | 40.8 | 296.7428 | 5.5244
Harsha | EEB | 2015-09-08 14:59 | 11 | 0.20147 | 72.912 | 22.7289 | 2.499 | 758.9 | 30.1 | 69.1557 | 0.5 | 0.78994 | 1.9604 | 135.5707 | 135.6297 | 997.3075 | 101178.3451 | 43.8 | 295.8789 | 1.9555
Harsha | ENN | 2015-09-08 15:33 | 3 | 0.61355 | 78.733 | 25.9628 | 2.499 | 758.9 | 29.9 | 56.375 | 0.5 | 0.78994 | 1.9604 | 110.5158 | 110.5744 | 996.4698 | 101178.3451 | 44.8 | 299.1128 | 1.9336
Harsha | EUS2 | 2015-09-08 14:11 | 5 | 0.11783 | 67.67 | 19.8167 | 2.499 | 763 | 29.9 | 71.197 | 1 | 1.33 | 5.5572 | 395.6532 | 395.8193 | 997.975 | 101724.9668 | 45.8 | 292.9667 | 5.6005
Harsha | EFL | 2015-09-15 14:54 | 2 | 0.10501 | 76.2 | 24.5556 | 2.0879 | 769.6 | 30.8 | 61.0733 | 0.5 | 0.78994 | 1.9604 | 119.7263 | 144.608 | 996.8464 | 102604.8944 | 46.8 | 297.7056 | 1.9435
Harsha | EMB | 2015-09-15 14:30 | 11 | 0.35836 | 75.767 | 24.315 | 1.8474 | 769.6 | 30.1 | 44.8192 | 0.5 | 0.78994 | 1.9604 | 87.8622 | 126.372 | 996.909 | 102604.8944 | 47.8 | 297.465 | 1.9439
Harsha | EFL | 2015-09-16 10:25 | 2 | 0.03785 | 76.507 | 24.7261 | 1.4548 | 766.1 | 30.8 | 43.6427 | 0.5 | 0.78994 | 1.9604 | 85.5558 | 148.6631 | 996.8018 | 102138.2661 | 50.8 | 297.8761 | 1.942
Harsha | EMB | 2015-09-16 15:40 | 11 | 0.5299 | 75.985 | 24.4361 | 2.2173 | 766.1 | 30.1 | 50.7919 | 0.5 | 0.78994 | 1.9604 | 99.571 | 116.2499 | 996.8776 | 102138.2661 | 51.8 | 297.5861 | 1.9449
Harsha | ECP | 2015-09-16 15:36 | 4 | 0.41514 | 92.527 | 33.6261 | 2.475 | 766.064 | 29.6 | 60.971 | 0.5 | 0.78994 | 1.9604 | 119.5256 | 120.9781 | 994.1126 | 102133.4665 | 48.8 | 306.7761 | 1.8867
Harsha | EUS3 | 2015-09-16 16:20 | 18 | 0.34921 | 85.035 | 29.4639 | 2.499 | 766.064 | 29.5 | 63.4188 | 1 | 1.33 | 5.5572 | 352.4286 | 352.5925 | 995.4553 | 102133.4665 | 49.8 | 302.6139 | 5.4233
Harsha | EUS3 | 2015-09-17 13:05 | 18 | 0.36691 | 74.467 | 23.5928 | 2.499 | 767.6 | 29.5 | 62.8967 | 1 | 1.33 | 5.5572 | 349.5269 | 349.6908 | 997.0934 | 102338.2497 | 50.8 | 296.7428 | 5.5313
Harsha | EUS | 2015-09-17 12:48 | 15 | 0.0525 | 74.295 | 23.4972 | 0.14225 | 767.6 | 30.2 | 2.7104 | 1 | 1.33 | 5.5572 | 15.0624 | 410.7549 | 997.1175 | 102338.2497 | 51.8 | 296.6472 | 5.5173
Harsha | EUS2 | 2015-09-17 12:17 | 5 | 0.32601 | 74.943 | 23.8572 | 2.499 | 767.6 | 29.9 | 64.9724 | 1 | 1.33 | 5.5572 | 361.0622 | 361.2283 | 997.0265 | 102338.2497 | 52.8 | 297.0072 | 5.5287
Harsha | ENN | 2015-09-17 11:45 | 7 | NA | NA | 25 | NA | NA | 30.4 | NA | 0.5 | 0.78994 | 1.9604 | NA | NA | 996.7295 |  |  | 298.15 | NA
Harsha | EEB | 2015-09-17 10:43 | 14 | 0.42522 | 77.117 | 25.065 | 2.499 | 767.6 | 29.3 | 60.7618 | 0.5 | 0.78994 | 1.9604 | 119.1155 | 119.1729 | 996.7122 | 102338.2497 | 54.8 | 298.215 | 1.9426
Harsha | ECP | 2015-09-17 11:25 | 4 | 0.41392 | 75.508 | 24.1711 | 2.499 | 767.6 | 29.6 | 61.7184 | 0.5 | 0.78994 | 1.9604 | 120.9908 | 121.0488 | 996.9461 | 102338.2497 | 55.8 | 297.3211 | 1.9489
Harsha | EFL | 2015-09-17 10:04 | 2 | 0.05617 | 74.943 | 23.8572 | 2.499 | 748.6 | 30.8 | 75.2392 | 0.5 | 0.78994 | 1.9604 | 147.4966 | 147.557 | 997.0265 | 99805.1247 | 56.8 | 297.0072 | 1.9532
Harsha | EMB | 2015-09-17 10:11 | 11 | 0.29426 | 75.508 | 24.1711 | 2.1233 | 748.6 | 30.1 | 55.0547 | 0.5 | 0.78994 | 1.9604 | 107.9276 | 130.1544 | 996.9461 | 99805.1247 | 57.8 | 297.3211 | 1.9492
Harsha | EOF | 2015-09-17 09:21 | 9 | 0.41453 | 75.42 | 24.1222 | 2.499 | 748.6 | 32.2 | 67.1199 | 0.5 | 0.78994 | 1.9604 | 131.5799 | 131.643 | 996.9587 | 99805.1247 | 58.8 | 297.2722 | 1.9512
Harsha | EUS3 | 2015-09-23 12:17 | 18 | 0.35348 | 74.813 | 23.785 | 2.499 | 750.2 | 29.5 | 63.2928 | 1 | 1.33 | 5.5572 | 351.7286 | 351.8925 | 997.0448 | 100018.4405 | 59.8 | 296.935 | 5.5369
Harsha | EUS | 2015-09-23 13:09 | 5 | 0.17582 | 74.554 | 23.6411 | 2.499 | 750.2 | 29.9 | 69.4631 | 1 | 1.33 | 5.5572 | 386.0176 | 386.1838 | 997.0812 | 100018.4405 | 60.8 | 296.7911 | 5.5425
Harsha | EUS2 | 2015-09-23 13:36 | 16 | 0.35897 | 73.947 | 23.3039 | 2.499 | 750.2 | 30.8 | 65.9129 | 1 | 1.33 | 5.5572 | 366.2888 | 366.46 | 997.1658 | 100018.4405 | 61.8 | 296.4539 | 5.5486
Harsha | ENN | 2015-09-28 13:24 | 7 | NA | NA | 32.43 | NA | 750.2 | 30.4 | NA | 0.5 | 0.78994 | 1.9604 | NA | NA |  |  |  |  | NA
Harsha | ECP | 2015-09-23 14:00 | 4 | 0.56227 | 75.029 | 23.905 | 2.499 | 750.2 | 29.6 | 57.3272 | 0.5 | 0.78994 | 1.9604 | 112.3825 | 112.4406 | 997.0143 | 100018.4405 | 63.8 | 297.055 | 1.953
Harsha | EEB | 2015-09-23 14:31 | 14 | 0.47863 | 78.91 | 26.0611 | 2.499 | 750.2 | 29.3 | 59.1968 | 0.5 | 0.78994 | 1.9604 | 116.0477 | 116.1051 | 996.4428 | 100018.4405 | 64.8 | 299.2111 | 1.9394
Harsha | EMB | 2015-09-25 13:21 | 11 | 0.36691 | 74.943 | 23.8572 | 2.499 | 750.2 | 30.1 | 64.1759 | 0.5 | 0.78994 | 1.9604 | 125.8085 | 125.8675 | 997.0265 | 100018.4405 | 65.8 | 297.0072 | 1.9547
Harsha | EFL | 2015-09-25 12:33 | 3 | 0.04212 | 73.299 | 22.9439 | 2.499 | 745.7 | 29.9 | 73.4607 | 0.5 | 0.78994 | 1.9604 | 144.0102 | 144.0688 | 997.2549 | 99418.4898 | 66.8 | 296.0939 | 1.9624
Harsha | EOF | 2015-09-25 14:28 | 6 | 0.13736 | 74.077 | 23.3761 | 2.499 | 745.7 | 30.2 | 71.3215 | 0.5 | 0.78994 | 1.9604 | 139.8166 | 139.8758 | 997.1478 | 99418.4898 | 67.8 | 296.5261 | 1.9596
Harsha | ENN | 2015-09-28 13:24 | 3 | 0.67338 | 90.379 | 32.4328 | 2.499 | 745.7 | 29.9 | 54.586 | 0.5 | 0.78994 | 1.9604 | 107.0088 | 107.0674 | 994.5122 | 99418.4898 | 68.8 | 305.5828 | 1.8996
Harsha | EEB | 2015-09-28 14:28 | 14 | 0.74481 | 78.996 | 26.1089 | 0.95726 | 745.7 | 29.3 | 6.2248 | 0.5 | 0.78994 | 1.9604 | 12.2029 | 100.8161 | 996.4297 | 99418.4898 | 69.8 | 299.2589 | 1.9336
Harsha | ECP | 2015-09-28 14:14 | 4 | 0.5293 | 71.103 | 21.7239 | 2.499 | 745.7 | 29.6 | 58.3031 | 0.5 | 0.78994 | 1.9604 | 114.2957 | 114.3537 | 997.5474 | 99418.4898 | 70.8 | 294.8739 | 1.9698
Harsha | EUS | 2015-09-28 11:46 | 5 | 0.17521 | 71.317 | 21.8428 | 2.499 | 745.7 | 29.9 | 69.4813 | 1 | 1.33 | 5.5572 | 386.119 | 386.2851 | 997.5196 | 99418.4898 | 71.8 | 294.9928 | 5.587
Harsha | EUS3 | 2015-09-28 11:06 | 18 | 0.30403 | 70.201 | 21.2228 | 2.499 | 745.7 | 29.5 | 64.7516 | 1 | 1.33 | 5.5572 | 359.8352 | 359.9992 | 997.6633 | 99418.4898 | 72.8 | 294.3728 | 5.5978
Harsha | EUS2 | 2015-09-28 12:30 | 16 | 0.32601 | 71.834 | 22.13 | 2.499 | 745.7 | 30.8 | 66.9281 | 1 | 1.33 | 5.5572 | 371.9303 | 372.1014 | 997.4517 | 99418.4898 | 73.8 | 295.28 | 5.5824
Harsha | EFL | 2015-09-30 11:39 | 2 | 0.05922 | 72.136 | 22.2978 | 2.499 | 746.4 | 30.8 | 75.1452 | 0.5 | 0.78994 | 1.9604 | 147.3124 | 147.3728 | 997.4116 | 99511.8155 | 74.8 | 295.4478 | 1.9697
Harsha | EMB | 2015-09-28 14:54 | 11 | 0.38217 | 71.834 | 22.13 | 2.499 | 746.4 | 30.1 | 63.7166 | 0.5 | 0.78994 | 1.9604 | 124.9081 | 124.9671 | 997.4517 | 99511.8155 | 75.8 | 295.28 | 1.9694
Harsha | EOF | 2015-09-30 12:05 | 6 | 0.5928 | 73.083 | 22.8239 | 2.499 | 746.4 | 30.2 | 57.5672 | 0.5 | 0.78994 | 1.9604 | 112.8531 | 112.9123 | 997.2843 | 99511.8155 | 76.8 | 295.9739 | 1.9642
Harsha | EUS3 | 2015-10-05 14:29 | 18 | 0.33822 | 66.686 | 19.27 | 2.499 | 741.5 | 29.5 | 63.743 | 1 | 1.33 | 5.5572 | 354.2302 | 354.3942 | 998.0908 | 98858.5359 | 77.8 | 292.42 | 5.6398
Harsha | EUS | 2015-10-05 14:58 | 5 | 0.12393 | 69.3 | 20.7222 | 2.499 | 741.5 | 29.9 | 71.0146 | 1 | 1.33 | 5.5572 | 394.6396 | 394.8058 | 997.7766 | 98858.5359 | 78.8 | 293.8722 | 5.616
Harsha | EUS2 | 2015-10-05 15:22 | 16 | 0.35043 | 68.27 | 20.15 | 2.499 | 741.5 | 30.8 | 66.176 | 1 | 1.33 | 5.5572 | 367.7505 | 367.9217 | 997.903 | 98858.5359 | 79.8 | 293.3 | 5.6258
Harsha | ECP | 2015-10-05 13:47 | 4 | 0.53114 | 69.557 | 20.865 | 2.499 | 741.5 | 29.6 | 58.2487 | 0.5 | 0.78994 | 1.9604 | 114.1889 | 114.2469 | 997.7446 | 98858.5359 | 80.8 | 294.015 | 1.9788
Harsha | EEB | 2015-10-05 13:20 | 14 | 0.70024 | 69.557 | 20.865 | 2.499 | 741.5 | 29.3 | 52.7037 | 0.5 | 0.78994 | 1.9604 | 103.3187 | 103.3761 | 997.7446 | 98858.5359 | 81.8 | 294.015 | 1.9782
Harsha | ENN | 2015-10-05 11:52 | 3 | 0.60867 | 69.728 | 20.96 | 2.499 | 741.5 | 29.9 | 56.5209 | 0.5 | 0.78994 | 1.9604 | 110.8018 | 110.8604 | 997.7231 | 98858.5359 | 82.8 | 294.11 | 1.9785
Harsha | EFL | 2015-10-08 12:05 | 2 | 0.03785 | 68.571 | 20.3172 | 2.499 | 750.2 | 30.8 | 75.8034 | 0.5 | 0.78994 | 1.9604 | 148.6027 | 148.6631 | 997.8664 | 100018.4405 | 83.8 | 293.4672 | 1.986
Harsha | EMB | 2015-10-08 13:10 | 19 | 0.2558 | 68.099 | 20.055 | 2.499 | 750.2 | 28.7 | 64.3798 | 0.5 | 0.78994 | 1.9604 | 126.2083 | 126.2646 | 997.9236 | 100018.4405 | 84.8 | 293.205 | 1.9862
Harsha | EOF | 2015-10-08 14:17 | 6 | 0.12271 | 68.871 | 20.4839 | 2.499 | 750.2 | 30.2 | 71.764 | 0.5 | 0.78994 | 1.9604 | 140.6839 | 140.7431 | 997.8296 | 100018.4405 | 85.8 | 293.6339 | 1.9849
Harsha | EUS3 | 2015-10-14 11:50 | 18 | 0.35287 | 61.761 | 16.5339 | 2.499 | 754 | 29.5 | 63.3108 | 1 | 1.33 | 5.5572 | 351.8286 | 351.9925 | 998.6223 | 100525.0655 | 86.8 | 289.6839 | 5.6999
Harsha | EUS | 2015-10-14 12:22 | 5 | 0.08181 | 65.102 | 18.39 | 2.499 | 754 | 29.9 | 72.274 | 1 | 1.33 | 5.5572 | 401.6382 | 401.8044 | 998.2705 | 100525.0655 | 87.8 | 291.54 | 5.6689
Harsha | EUS2 | 2015-10-14 12:59 | 16 | 0.38217 | 64.589 | 18.105 | 2.499 | 754 | 30.8 | 65.1984 | 1 | 1.33 | 5.5572 | 362.3179 | 362.489 | 998.3269 | 100525.0655 | 88.8 | 291.255 | 5.6719
Harsha | ECP | 2015-10-14 13:59 | 4 | 0.51648 | 65.959 | 18.8661 | 2.499 | 754 | 29.6 | 58.6826 | 0.5 | 0.78994 | 1.9604 | 115.0396 | 115.0976 | 998.1743 | 100525.0655 | 89.8 | 292.0161 | 1.9948
Harsha | EEB | 2015-10-14 14:37 | 14 | 0.86569 | 66.515 | 19.175 | 2.499 | 754 | 29.3 | 47.856 | 0.5 | 0.78994 | 1.9604 | 93.8154 | 93.8729 | 998.1106 | 100525.0655 | 90.8 | 292.325 | 1.9911
Harsha | ENN | 2015-10-14 15:02 | 3 | 0.59951 | 66.258 | 19.0322 | 2.499 | 754 | 29.9 | 56.7948 | 0.5 | 0.78994 | 1.9604 | 111.3387 | 111.3973 | 998.1401 | 100525.0655 | 91.8 | 292.1822 | 1.994
Harsha | EFL | 2015-10-16 11:42 | 2 | 0.03785 | 66.558 | 19.1989 | 2.499 | 750.7 | 30.8 | 75.8034 | 0.5 | 0.78994 | 1.9604 | 148.6027 | 148.6631 | 998.1056 | 100085.1017 | 92.8 | 292.3489 | 1.9967
Harsha | EMB | 2015-10-16 13:02 | 19 | 0.36996 | 66.943 | 19.4128 | 2.499 | 750.7 | 28.7 | 61.1034 | 0.5 | 0.78994 | 1.9604 | 119.7854 | 119.8416 | 998.0608 | 100085.1017 | 93.8 | 292.5628 | 1.9929
Harsha | EOF | 2015-10-16 14:32 | 6 | 0.05678 | 67.028 | 19.46 | 2.499 | 750.7 | 30.2 | 73.755 | 0.5 | 0.78994 | 1.9604 | 144.5872 | 144.6464 | 998.0509 | 100085.1017 | 94.8 | 292.61 | 1.9952
Harsha | EUS3 | 2015-10-19 12:24 | 18 | 0.34005 | 62.319 | 16.8439 | 2.499 | 750.4 | 29.5 | 63.689 | 1 | 1.33 | 5.5572 | 353.9302 | 354.0942 | 998.5662 | 100045.1049 | 95.8 | 289.9939 | 5.7026
Harsha | EUS | 2015-10-19 13:07 | 5 | 0.10806 | 69.129 | 20.6272 | 2.499 | 750.4 | 29.9 | 71.4891 | 1 | 1.33 | 5.5572 | 397.2765 | 397.4427 | 997.7978 | 100045.1049 | 96.8 | 293.7772 | 5.6342
Harsha | EUS2 | 2015-10-19 13:40 | 16 | 0.38217 | 64.288 | 17.9378 | 2.499 | 750.4 | 30.8 | 65.1984 | 1 | 1.33 | 5.5572 | 362.3179 | 362.489 | 998.3596 | 100045.1049 | 97.8 | 291.0878 | 5.6839
Harsha | ECP | 2015-10-19 14:23 | 4 | 0.45971 | 66.13 | 18.9611 | 2.499 | 750.4 | 29.6 | 60.363 | 0.5 | 0.78994 | 1.9604 | 118.3338 | 118.3918 | 998.1548 | 100045.1049 | 98.8 | 292.1111 | 1.9974
Harsha | EEB | 2015-10-19 14:54 | 14 | 1.0269 | 65.701 | 18.7228 | 2.499 | 750.4 | 29.3 | 43.1337 | 0.5 | 0.78994 | 1.9604 | 84.558 | 84.6154 | 998.2035 | 100045.1049 | 99.8 | 291.8728 | 1.996
Harsha | ENN | 2015-10-19 15:31 | 3 | 0.55433 | 65.745 | 18.7472 | 2.499 | 750.4 | 29.9 | 58.1456 | 0.5 | 0.78994 | 1.9604 | 113.9869 | 114.0456 | 998.1985 | 100045.1049 | 100.8 | 291.8972 | 1.9991
Harsha | EFL | 2015-10-21 19:08 | 2 | 0.10134 | 64.117 | 17.8428 | 2.499 | 745.8 | 30.8 | 73.8479 | 0.5 | 0.78994 | 1.9604 | 144.7692 | 144.8296 | 998.3781 | 99431.8221 | 101.8 | 290.9928 | 2.009
Harsha | EMB | 2015-10-21 12:16 | 19 | 0.26801 | 64.418 | 18.01 | 2.499 | 745.8 | 28.7 | 64.0294 | 0.5 | 0.78994 | 1.9604 | 125.5213 | 125.5776 | 998.3455 | 99431.8221 | 102.8 | 291.16 | 2.0062
Harsha | EOF | 2015-10-21 14:10 | 6 | 0.0293 | 64.546 | 18.0811 | 2.499 | 745.8 | 30.2 | 74.5849 | 0.5 | 0.78994 | 1.9604 | 146.2141 | 146.2733 | 998.3316 | 99431.8221 | 103.8 | 291.2311 | 2.0082
Harsha | EUS3 | 2015-10-26 11:52 | 18 | 0.36508 | 60.818 | 16.01 | 2.499 | 767.842 | 29.5 | 62.9506 | 1 | 1.33 | 5.5572 | 349.8269 | 349.9908 | 998.7148 | 102370.5137 | 104.8 | 289.16 | 5.7248
Harsha | EUS | 2015-10-26 12:35 | 5 | 0.14225 | 61.376 | 16.32 | 2.499 | 767.842 | 29.9 | 70.4668 | 1 | 1.33 | 5.5572 | 391.5956 | 391.7617 | 998.6605 | 102370.5137 | 105.8 | 289.47 | 5.7239
Harsha | EUS2 | 2015-10-26 13:35 | 16 | 0.42186 | 62.019 | 16.6772 | 2.499 | 767.842 | 30.8 | 63.9759 | 1 | 1.33 | 5.5572 | 355.5245 | 355.6957 | 998.5965 | 102370.5137 | 106.8 | 289.8272 | 5.714
Harsha | EEB | 2015-10-26 17:40 | 14 | 1.5269 | 63.561 | 17.5339 | 2.499 | 767.842 | 29.3 | 28.4837 | 0.5 | 0.78994 | 1.9604 | 55.8386 | 55.896 | 998.4374 | 102370.5137 | 107.8 | 290.6839 | 2.0027
Harsha | ECP | 2015-10-26 15:04 | 4 | 0.44139 | 63.304 | 17.3911 | 1.1325 | 767.842 | 29.6 | 20.4563 | 0.5 | 0.78994 | 1.9604 | 40.1018 | 119.4548 | 998.4645 | 102370.5137 | 108.8 | 290.5411 | 2.0022
Harsha | ENN | 2015-10-26 15:51 | 3 | 0.61111 | 63.689 | 17.605 | 2.499 | 767.842 | 29.9 | 56.4479 | 0.5 | 0.78994 | 1.9604 | 110.6588 | 110.7174 | 998.4238 | 102370.5137 | 109.8 | 290.755 | 2.0086
Harsha | EFL | 2015-10-30 11:51 | 2 | 0.05495 | 64.247 | 17.915 | 2.499 | 766.826 | 30.8 | 75.2767 | 0.5 | 0.78994 | 1.9604 | 147.5702 | 147.6306 | 998.3641 | 102235.0582 | 110.8 | 291.065 | 2.0108
Harsha | EMB | 2015-10-30 12:43 | 19 | 0.24298 | 64.117 | 17.8428 | 2.499 | 766.826 | 28.7 | 64.7478 | 0.5 | 0.78994 | 1.9604 | 126.9296 | 126.9858 | 998.3781 | 102235.0582 | 111.8 | 290.9928 | 2.0094
Harsha | EOF | 2015-10-30 13:41 | 6 | 0.03541 | 65.017 | 18.3428 | 2.499 | 766.826 | 30.2 | 74.4004 | 0.5 | 0.78994 | 1.9604 | 145.8523 | 145.9115 | 998.2799 | 102235.0582 | 112.8 | 291.4928 | 2.0084
Harsha | EUS3 | 2015-11-04 10:50 | 18 | 0.35165 | 57.376 | 14.0978 | 2.499 | 756.666 | 29.5 | 63.3468 | 1 | 1.33 | 5.5572 | 352.0286 | 352.1925 | 999.026 | 100880.5029 | 113.8 | 287.2478 | 5.7728
Harsha | EUS | 2015-11-04 11:34 | 5 | 0.10073 | 58.971 | 14.9839 | 2.499 | 756.666 | 29.9 | 71.7083 | 1 | 1.33 | 5.5572 | 398.4945 | 398.6607 | 998.887 | 100880.5029 | 114.8 | 288.1339 | 5.7613
Harsha | EUS2 | 2015-11-04 11:59 | 16 | 0.35409 | 57.42 | 14.1222 | 2.499 | 756.666 | 30.8 | 66.0632 | 1 | 1.33 | 5.5572 | 367.1241 | 367.2952 | 999.0223 | 100880.5029 | 115.8 | 287.2722 | 5.7759
Harsha | ENN | 2015-11-04 14:19 | 3 | 0.60623 | 60.26 | 15.7 | 2.4908 | 756.666 | 29.9 | 56.3498 | 0.5 | 0.78994 | 1.9604 | 110.4665 | 111.0034 | 998.7681 | 100880.5029 | 116.8 | 288.85 | 2.0245
Harsha | ECP | 2015-11-04 13:57 | 4 | 0.43773 | 59.702 | 15.39 | 0.65507 | 756.666 | 29.6 | 6.4333 | 0.5 | 0.78994 | 1.9604 | 12.6116 | 119.6672 | 998.8203 | 100880.5029 | 117.8 | 288.54 | 2.0154
Harsha | EEB | 2015-11-04 21:57 | 14 | 1.265 | 60.003 | 15.5572 | 2.499 | 756.666 | 29.3 | 36.1574 | 0.5 | 0.78994 | 1.9604 | 70.8818 | 70.9393 | 998.7923 | 100880.5029 | 118.8 | 288.7072 | 2.0214
Harsha | EMB | 2015-11-05 11:26 | 19 | 0.22955 | 60.775 | 15.9861 | 2.499 | 756.666 | 28.7 | 65.1332 | 0.5 | 0.78994 | 1.9604 | 127.6852 | 127.7414 | 998.719 | 100880.5029 | 119.8 | 289.1361 | 2.0255
Harsha | EFL | 2015-11-05 20:06 | 2 | 0.08791 | 60.561 | 15.8672 | 2.499 | 756.666 | 30.8 | 74.2616 | 0.5 | 0.78994 | 1.9604 | 145.5801 | 145.6405 | 998.7395 | 100880.5029 | 120.8 | 289.0172 | 2.0288
Harsha | EOF | 2015-11-05 12:34 | 6 | 0.03907 | 60.818 | 16.01 | 2.499 | 756.666 | 30.2 | 74.2899 | 0.5 | 0.78994 | 1.9604 | 145.6356 | 145.6948 | 998.7148 | 100880.5029 | 121.8 | 289.16 | 2.0281
Harsha | EUS3 | 2015-11-12 13:48 | 18 | 0.34188 | 53.341 | 11.8561 | 2.499 | 763.016 | 29.5 | 63.635 | 1 | 1.33 | 5.5572 | 353.6302 | 353.7942 | 999.336 | 101727.0999 | 122.8 | 285.0061 | 5.8258
Harsha | EUS | 2015-11-12 12:03 | 5 | 0.15018 | 55.558 | 13.0878 | 0.93156 | 763.016 | 29.9 | 23.3633 | 1 | 1.33 | 5.5572 | 129.8338 | 390.4441 | 999.1732 | 101727.0999 | 123.8 | 286.2378 | 5.7738
Harsha | EUS2 | 2015-11-12 12:51 | 16 | 0.39621 | 55.733 | 13.185 | 2.499 | 763.016 | 30.8 | 64.7659 | 1 | 1.33 | 5.5572 | 359.9148 | 360.0859 | 999.1595 | 101727.0999 | 124.8 | 286.335 | 5.8014
Harsha | ECP | 2015-11-12 13:32 | 4 | 0.38278 | 57.893 | 14.385 | 0.61844 | 763.016 | 29.6 | 6.9755 | 0.5 | 0.78994 | 1.9604 | 13.6746 | 122.8558 | 998.9819 | 101727.0999 | 125.8 | 287.535 | 2.024
Harsha | EEB | 2015-11-12 14:05 | 14 | 0.76496 | 57.893 | 14.385 | 2.499 | 763.016 | 29.3 | 50.8074 | 0.5 | 0.78994 | 1.9604 | 99.6012 | 99.6587 | 998.9819 | 101727.0999 | 126.8 | 287.535 | 2.0351
Harsha | ENN | 2015-11-12 12:46 | 3 | 0.53358 | 58.023 | 14.4572 | 0.87912 | 763.016 | 29.9 | 10.3316 | 0.5 | 0.78994 | 1.9604 | 20.2538 | 115.2618 | 998.9707 | 101727.0999 | 127.8 | 287.6072 | 2.0248
Harsha | EFL | 2015-11-12 23:43 | 2 | 0.04151 | 57.893 | 14.385 | 2.499 | 751.1 | 30.8 | 75.6907 | 0.5 | 0.78994 | 1.9604 | 148.3817 | 148.4421 | 998.9819 | 100138.4306 | 128.8 | 287.535 | 2.0427
Harsha | EMB | 2015-11-12 22:04 | 19 | 0.3199 | 58.066 | 14.4811 | 2.499 | 751.1 | 28.7 | 62.5402 | 0.5 | 0.78994 | 1.9604 | 122.6019 | 122.6581 | 998.967 | 100138.4306 | 129.8 | 287.6311 | 2.039
Harsha | EOF | 2015-11-12 17:17 | 6 | 0.07804 | 58.195 | 14.5528 | 2.499 | 751.1 | 30.2 | 73.113 | 0.5 | 0.78994 | 1.9604 | 143.3285 | 143.3877 | 998.9558 | 100138.4306 | 130.8 | 287.7028 | 2.0416
Harsha | EUS3 | 2015-11-19 11:02 | 18 | 0.36508 | 45.307 | 7.3928 | NA | 754.5 | 29.5 | #VALUE! | 1 | 1.33 | 5.5572 | NA | 349.9908 | 999.764 | 100591.7267 | 131.8 | 280.5428 | NA
Harsha | EUS | 2015-11-19 15:51 | 5 | 0.10989 | 51.721 | 10.9561 | 1.2222 | 754.5 | 29.9 | 33.2587 | 1 | 1.33 | 5.5572 | 184.8238 | 397.1386 | 999.4431 | 100591.7267 | 132.8 | 284.1061 | 5.8319
Harsha | EUS2 | 2015-11-19 11:56 | 16 | 0.34554 | 56.512 | 13.6178 | NA | 754.5 | 30.8 | #VALUE! | 1 | 1.33 | 5.5572 | NA | 368.7586 | 999.0974 | 100591.7267 | 133.8 | 286.7678 | NA
Harsha | ENN | 2015-11-19 13:43 | 3 | 0.53236 | 54.126 | 12.2922 | 0.57204 | 754.5 | 29.9 | 1.1864 | 0.5 | 0.78994 | 1.9604 | 2.3258 | 115.3333 | 999.2805 | 100591.7267 | 134.8 | 285.4422 | 2.0395
Harsha | ECP | 2015-11-19 12:52 | 4 | 0.62393 | 54.255 | 12.3639 | 0.58852 | 754.5 | 29.6 | -1.0481 | 0.5 | 0.78994 | 1.9604 | -2.0547 | 108.8626 | 999.2711 | 100591.7267 | 135.8 | 285.5139 | 2.0386
Harsha | EEB | 2015-11-19 13:06 | 14 | 0.70147 | 58.195 | 14.5528 | NA | 754.5 | 29.3 | #VALUE! | 0.5 | 0.78994 | 1.9604 | NA | 103.3055 | 998.9558 | 100591.7267 | 136.8 | 287.7028 | NA
Harsha | EMB | 2015-11-20 11:37 | 19 | 0.24237 | 55.819 | 13.2328 | 1.2662 | 754.5 | 28.7 | 29.3833 | 0.5 | 0.78994 | 1.9604 | 57.6022 | 127.0202 | 999.1528 | 100591.7267 | 137.8 | 286.3828 | 2.0412
Harsha | EFL | 2015-11-20 11:03 | 2 | 0.16972 | 52.16 | 11.2 | 2.1282 | 754.5 | 30.8 | 60.3215 | 0.5 | 0.78994 | 1.9604 | 118.2524 | 140.7009 | 999.4151 | 100591.7267 | 138.8 | 284.35 | 2.0647
Harsha | EOF | 2015-11-20 13:16 | 6 | 0.09463 | 55.776 | 13.2089 | 0.69353 | 754.5 | 30.2 | 18.0868 | 0.5 | 0.78994 | 1.9604 | 35.4568 | 142.4055 | 999.1562 | 100591.7267 | 139.8 | 286.3589 | 2.0387
Harsha | EUS3 | 2015-11-25 11:01 | 18 | 0.32274 | 49.028 | 9.46 | NA | 736.2 | 29.5 | #VALUE! | 1 | 1.33 | 5.5572 | NA | 356.9319 | 999.5984 | 98151.9273 | 140.8 | 282.61 | NA
Harsha | EUS | 2015-11-25 11:44 | 5 | 0.07387 | 49.073 | 9.485 | 2.4072 | 736.2 | 29.9 | 69.7666 | 1 | 1.33 | 5.5572 | 387.7041 | 403.1237 | 999.596 | 98151.9273 | 141.8 | 282.635 | 5.9022
Harsha | EUS2 | 2015-11-25 11:53 | 16 | 0.27772 | 48.762 | 9.3122 | NA | 736.2 | 30.8 | #VALUE! | 1 | 1.33 | 5.5572 | NA | 380.3668 | 999.6121 | 98151.9273 | 142.8 | 282.4622 | NA
Harsha | EOF | 2015-11-25 15:28 | 6 | 0.15018 | 55.776 | 13.2089 | 2.3981 | 736.2 | 30.2 | 67.8857 | 0.5 | 0.78994 | 1.9604 | 133.081 | 139.1168 | 999.1562 | 98151.9273 | 143.8 | 286.3589 | 2.0551
Harsha | EFL | 2015-11-25 15:57 | 2 | 0.0116 | 54.473 | 12.485 | 1.1557 | 736.2 | 30.8 | 35.2377 | 0.5 | 0.78994 | 1.9604 | 69.0789 | 150.2481 | 999.2552 | 98151.9273 | 144.8 | 285.635 | 2.051
Harsha | EMB | 2015-11-25 14:57 | 19 | 0.21612 | 53.994 | 12.2189 | 0.63065 | 736.2 | 28.7 | 11.897 | 0.5 | 0.78994 | 1.9604 | 23.3225 | 128.4971 | 999.29 | 98151.9273 | 145.8 | 285.3689 | 2.0462
Harsha | EEB | 2015-11-25 13:17 | 14 | 0.00183 | 52.903 | 11.6128 | NA | 736.2 | 29.3 | #VALUE! | 0.5 | 0.78994 | 1.9604 | NA | 143.492 | 999.366 | 98151.9273 | 146.8 | 284.7628 | NA
Harsha | ENN | 2015-11-25 12:22 | 3 | 0.55189 | 52.86 | 11.5889 | NA | 736.2 | 29.9 | #VALUE! | 0.5 | 0.78994 | 1.9604 | NA | 114.1886 | 999.3689 | 98151.9273 | 147.8 | 284.7389 | NA
Harsha | EUS3 | 2015-12-02 11:43 | 18 | 0.06532 | 51.017 | 10.565 | NA | 763.524 | 29.5 | #VALUE! | 1 | 1.33 | 5.5572 | NA | 399.1324 | 999.4865 | 101794.8277 | 148.8 | 283.715 | NA
Harsha | EUS2 | 2015-12-02 12:28 | 16 | 0.01343 | 47.914 | 8.8411 | NA | 763.524 | 30.8 | #VALUE! | 1 | 1.33 | 5.5572 | NA | 425.6028 |  |  |  |  | NA
Harsha | EUS | 2015-12-02 12:04 | 5 | 0.01893 | 48.938 | 9.41 | 2.499 | 763.524 | 29.9 | 74.1541 | 1 | 1.33 | 5.5572 | 412.0863 | 412.2525 |  |  |  |  | #DIV/0!
Harsha | EEB | 2015-12-02 15:44 | 14 | 0 | 49.914 | 9.9522 | NA | 763.524 | 29.3 | #VALUE! | 0.5 | 0.78994 | 1.9604 | NA | 143.5971 |  |  |  |  | NA
Harsha | ENN | 2015-12-02 16:56 | 3 | 0.06227 | 50.841 | 10.4672 | NA | 763.524 | 29.9 | #VALUE! | 0.5 | 0.78994 | 1.9604 | NA | 142.8877 |  |  |  |  | NA
Harsha | ECP | 2015-12-02 15:00 | 4 | NA | 50 | 10 | NA | 763.524 | 29.6 | #VALUE! | 0.5 | 0.78994 | 1.9604 | NA | #VALUE! |  |  |  |  | NA
Harsha | EOF | 2015-12-02 14:54 | 6 | 0.05922 | 62.191 | 16.7728 | 2.499 | 762.762 | 30.2 | 73.6814 | 0.5 | 0.78994 | 1.9604 | 144.4427 | 144.5019 |  |  |  |  | #DIV/0!
Harsha | EMB | 2015-12-02 15:10 | 19 | NA | 62 | 16.6667 | NA | 762.762 | 28.7 | #VALUE! | 0.5 | 0.78994 | 1.9604 | #VALUE! | #VALUE! |  |  |  |  | #DIV/0!
Note on C2: Platz, Michelle: Entry format is yyyy-mm-dd hh:mm
Note on E5: Beaulieu, Jake: sensor wires crossed
Note on H5: Beaulieu, Jake: sensor wires crossed
Note on O5: Beaulieu, Jake: sensor wires crossed
Note on P5: Beaulieu, Jake: sensor wires crossed
Note on U5: Beaulieu, Jake: sensor wires crossed
Note on E6: Beaulieu, Jake: housing broke off trap
Note on F6: Beaulieu, Jake: housing broke off trap
Note on G6: Beaulieu, Jake: housing broke off trap
Note on H6: Beaulieu, Jake: housing broke off trap
Note on O6: Beaulieu, Jake: housing broke off trap
Note on P6: Beaulieu, Jake: housing broke off trap
Note on Q6: Beaulieu, Jake: housing broke off trap
Note on R6: Beaulieu, Jake: housing broke off trap
Note on S6: Beaulieu, Jake: housing broke off trap
Note on T6: Beaulieu, Jake: housing broke off trap
Note on U6: Beaulieu, Jake: housing broke off trap
Note on E7: Beaulieu, Jake: sensor wires crossed
Note on F7: Beaulieu, Jake: sensor wires crossed
Note on G7: Beaulieu, Jake: sensor wires crossed
Note on H7: Beaulieu, Jake: sensor wires crossed
Note on I7: Beaulieu, Jake: sensor wires crossed
Note on J7: Beaulieu, Jake: sensor wires crossed
Note on K7: Beaulieu, Jake: sensor wires crossed
Note on M7: Beaulieu, Jake: sensor wires crossed
Note on N7: Beaulieu, Jake: sensor wires crossed
Note on O7: Beaulieu, Jake: sensor wires crossed
Note on P7: Beaulieu, Jake: sensor wires crossed
Note on U7: Beaulieu, Jake: sensor wires crossed
Note on E8: Beaulieu, Jake: sensor data a bit flaky
Note on F8: Beaulieu, Jake: sensor data a bit flaky
Note on G8: Beaulieu, Jake: sensor data a bit flaky
Note on H8: Beaulieu, Jake: sensor data a bit flaky
Note on O8: Beaulieu, Jake: sensor data a bit flaky
Note on P8: Beaulieu, Jake: sensor data a bit flaky
Note on Q8: Beaulieu, Jake: sensor data a bit flaky
Note on R8: Beaulieu, Jake: sensor data a bit flaky
Note on S8: Beaulieu, Jake: sensor data a bit flaky
Note on T8: Beaulieu, Jake: sensor data a bit flaky
Note on U8: Beaulieu, Jake: sensor data a bit flaky
Note on H20: Beaulieu, Jake: sensor data a bit flaky
Note on O20: Beaulieu, Jake: sensor data a bit flaky
Note on P20: Beaulieu, Jake: sensor data a bit flaky
Note on Q20: Beaulieu, Jake: sensor data a bit flaky
Note on R20: Beaulieu, Jake: sensor data a bit flaky
Note on S20: Beaulieu, Jake: sensor data a bit flaky
Note on T20: Beaulieu, Jake: sensor data a bit flaky
Note on U20: Beaulieu, Jake: sensor data a bit flaky
Note on C49: Beaulieu, Jake: gas collected from trap, but file not downloaded. File downloaded on 7/6/15
Note on B56: Beaulieu, Jake: disconnected from funnel when sampled. Data of no value.
Note on C56: Beaulieu, Jake: disconnected from funnel when sampled. Data of no value.
Note on D56: Beaulieu, Jake: disconnected from funnel when sampled. Data of no value.
Note on E56: Beaulieu, Jake: disconnected from funnel when sampled. Data of no value.
Note on F56: Beaulieu, Jake: disconnected from funnel when sampled. Data of no value.
Note on G56: Beaulieu, Jake: disconnected from funnel when sampled. Data of no value.
Note on H56: Beaulieu, Jake: disconnected from funnel when sampled. Data of no value.
Note on I56: Beaulieu, Jake: disconnected from funnel when sampled. Data of no value.
Note on J56: Beaulieu, Jake: disconnected from funnel when sampled. Data of no value.
Note on K56: Beaulieu, Jake: disconnected from funnel when sampled. Data of no value.
Note on L56: Beaulieu, Jake: disconnected from funnel when sampled. Data of no value.
Note on M56: Beaulieu, Jake: disconnected from funnel when sampled. Data of no value.
Note on N56: Beaulieu, Jake: disconnected from funnel when sampled. Data of no value.
Note on O56: Beaulieu, Jake: disconnected from funnel when sampled. Data of no value.
Note on P56: Beaulieu, Jake: disconnected from funnel when sampled. Data of no value.
Note on Q56: Beaulieu, Jake: disconnected from funnel when sampled. Data of no value.
Note on R56: Beaulieu, Jake: disconnected from funnel when sampled. Data of no value.
Note on S56: Beaulieu, Jake: disconnected from funnel when sampled. Data of no value.
Note on T56: Beaulieu, Jake: disconnected from funnel when sampled. Data of no value.
Note on U56: Beaulieu, Jake: disconnected from funnel when sampled. Data of no value.
Note on C57: Beaulieu, Jake: Data file missing. Valve to circuitry may have been closed all week. File may have been reviewed and showed no info, was therefore deleted. Adam will try to locate original file on laptop. Weird file name because date wasn't changed correctly during previous visit.
Note on O69: Beaulieu, Jake: sensor maxed after first reading, this doesn't seem right. Going to report NA.
Note on P69: Beaulieu, Jake: sensor maxed after first reading, this doesn't seem right. Going to report NA.
Note on Q69: Beaulieu, Jake: sensor maxed after first reading, this doesn't seem right. Going to report NA.
Note on R69: Beaulieu, Jake: sensor maxed after first reading, this doesn't seem right. Going to report NA.
Note on S69: Beaulieu, Jake: sensor maxed after first reading, this doesn't seem right. Going to report NA.
Note on T69: Beaulieu, Jake: sensor maxed after first reading, this doesn't seem right. Going to report NA.
Note on U69: Beaulieu, Jake: sensor maxed after first reading, this doesn't seem right. Going to report NA.
Note on O75: Beaulieu, Jake: circuit data looks highly suspect. Not using data.
Note on P75: Beaulieu, Jake: circuit data looks highly suspect. Not using data.
Note on U75: Beaulieu, Jake: circuit data looks highly suspect. Not using data.
Note on H82: Beaulieu, Jake: sensor maxed in one hour, but only 70mL of gas in trap. Very strange.
Note on O82: Beaulieu, Jake: sensor maxed in one hour, but only 70mL of gas in trap. Very strange.
Note on P82: Beaulieu, Jake: sensor maxed in one hour, but only 70mL of gas in trap. Very strange.
Note on Q82: Beaulieu, Jake: sensor maxed in one hour, but only 70mL of gas in trap. Very strange.
Note on R82: Beaulieu, Jake: sensor maxed in one hour, but only 70mL of gas in trap. Very strange.
Note on S82: Beaulieu, Jake: sensor maxed in one hour, but only 70mL of gas in trap. Very strange.
Note on T82: Beaulieu, Jake: sensor maxed in one hour, but only 70mL of gas in trap. Very strange.
Note on U82: Beaulieu, Jake: sensor maxed in one hour, but only 70mL of gas in trap. Very strange.
Note on E102: Beaulieu, Jake: Battery was off upon retrieval
Note on H102: Beaulieu, Jake: Battery was off upon retrieval
Note on O102: Beaulieu, Jake: Battery was off upon retrieval
Note on P102: Beaulieu, Jake: Battery was off upon retrieval
Note on U102: Beaulieu, Jake: Battery was off upon retrieval
Note on O108: Beaulieu, Jake: Funnel fell off trap
Note on P108: Beaulieu, Jake: Funnel fell off trap
Note on Q108: Beaulieu, Jake: Funnel fell off trap
Note on R108: Beaulieu, Jake: Funnel fell off trap
Note on S108: Beaulieu, Jake: Funnel fell off trap
Note on T108: Beaulieu, Jake: Funnel fell off trap
Note on U108: Beaulieu, Jake: Funnel fell off trap
Note on D111: Beaulieu, Jake: not recorded in data sheet, used report from previous site visit
Note on D115: Beaulieu, Jake: not recorded in data sheet, used report from previous site visit
Note on O115: Beaulieu, Jake: Funnel fell off trap
Note on P115: Beaulieu, Jake: Funnel fell off trap
Note on Q115: Beaulieu, Jake: Funnel fell off trap
Note on R115: Beaulieu, Jake: Funnel fell off trap
Note on S115: Beaulieu, Jake: Funnel fell off trap
Note on T115: Beaulieu, Jake: Funnel fell off trap
Note on U115: Beaulieu, Jake: Funnel fell off trap
Note on D119: U.S. EPA User or Contractor: not recorded in data sheet, used report from previous site visit
Note on D120: U.S. EPA User or Contractor: not recorded in data sheet, used report from previous site visit
Note on D121: U.S. EPA User or Contractor: not recorded in data sheet, used report from previous site visit
Note on D122: U.S. EPA User or Contractor: not recorded in data sheet, used report from previous site visit
Note on D123: U.S. EPA User or Contractor: not recorded in data sheet, used report from previous site visit
Note on D124: U.S. EPA User or Contractor: not recorded in data sheet, used report from previous site visit
Note on D125: U.S. EPA User or Contractor: not recorded in data sheet, used report from previous site visit
Note on D126: U.S. EPA User or Contractor: not recorded in data sheet, used report from previous site visit
Note on C130: Beaulieu, Jake: Sensor wonky until 5 hours into deployment. This date.time cannot be used to calculate manual bubbling rate.
Note on D135: U.S. EPA User or Contractor: not recorded in data sheet, used report from previous site visit
Note on B136: U.S. EPA User or Contractor: Circuitry #8 and logger #20 was wet. Has been in dessicator. Circuit board corroded, cannot retrieve file.
Note on E136: U.S. EPA User or Contractor: Circuitry #8 and logger #20 was wet. Has been in dessicator. Circuit board corroded, cannot retrieve file.
Note on H136: U.S. EPA User or Contractor: Circuitry #8 and logger #20 was wet. Has been in dessicator. Circuit board corroded, cannot retrieve file.
Note on O136: U.S. EPA User or Contractor: Circuitry #8 and logger #20 was wet. Has been in dessicator. Circuit board corroded, cannot retrieve file.
Note on P136: U.S. EPA User or Contractor: Circuitry #8 and logger #20 was wet. Has been in dessicator. Circuit board corroded, cannot retrieve file.
Note on U136: U.S. EPA User or Contractor: Circuitry #8 and logger #20 was wet. Has been in dessicator. Circuit board corroded, cannot retrieve file.
Note on D138: U.S. EPA User or Contractor: not recorded in data sheet, used report from previous site visit
Note on D140: U.S. EPA User or Contractor: not recorded in data sheet, used report from previous site visit
Note on D141: U.S. EPA User or Contractor: not recorded in data sheet, used report from previous site visit
Note on B145: U.S. EPA User or Contractor: Circuitry was wet, field notes indicate that file was not downloaded. Logger put in dessicator. Circuit board (#7) was badly corroded and given to Madhav. Data was recorded on logger #9 (trap.09.23.2015.hl.enn.hobo). This file is on share drive, but contains hardly any data. I relocated logger #9, but it was badly corroded and I could not recover the data.
Note on D145: U.S. EPA User or Contractor: Circuitry was wet, field notes indicate that file was not downloaded. Logger put in dessicator. Circuit board (#7) was badly corroded and given to Madhav. Data was recorded on logger #9 (trap.09.23.2015.hl.enn.hobo). This file is on share drive, but contains hardly any data. I relocated logger #9, but it was badly corroded and I could not recover the data.
Note on E145: U.S. EPA User or Contractor: Circuitry was wet, field notes indicate that file was not downloaded. Logger put in dessicator. Circuit board (#7) was badly corroded and given to Madhav. Data was recorded on logger #9 (trap.09.23.2015.hl.enn.hobo). This file is on share drive, but contains hardly any data. I relocated logger #9, but it was badly corroded and I could not recover the data.
Note on F145: U.S. EPA User or Contractor: Circuitry was wet, field notes indicate that file was not downloaded. Logger put in dessicator. Circuit board (#7) was badly corroded and given to Madhav. Data was recorded on logger #9 (trap.09.23.2015.hl.enn.hobo). This file is on share drive, but contains hardly any data. I relocated logger #9, but it was badly corroded and I could not recover the data.
Note on G145: U.S. EPA User or Contractor: Circuitry was wet, field notes indicate that file was not downloaded. Logger put in dessicator. Circuit board (#7) was badly corroded and given to Madhav. Data was recorded on logger #9 (trap.09.23.2015.hl.enn.hobo). This file is on share drive, but contains hardly any data. I relocated logger #9, but it was badly corroded and I could not recover the data.
Note on H145: U.S. EPA User or Contractor: Circuitry was wet, field notes indicate that file was not downloaded. Logger put in dessicator. Circuit board (#7) was badly corroded and given to Madhav. Data was recorded on logger #9 (trap.09.23.2015.hl.enn.hobo). This file is on share drive, but contains hardly any data. I relocated logger #9, but it was badly corroded and I could not recover the data.
Note on I145: U.S. EPA User or Contractor: Circuitry was wet, field notes indicate that file was not downloaded. Logger put in dessicator. Circuit board (#7) was badly corroded and given to Madhav. Data was recorded on logger #9 (trap.09.23.2015.hl.enn.hobo). This file is on share drive, but contains hardly any data. I relocated logger #9, but it was badly corroded and I could not recover the data.
Note on J145: U.S. EPA User or Contractor: Circuitry was wet, field notes indicate that file was not downloaded. Logger put in dessicator. Circuit board (#7) was badly corroded and given to Madhav. Data was recorded on logger #9 (trap.09.23.2015.hl.enn.hobo). This file is on share drive, but contains hardly any data. I relocated logger #9, but it was badly corroded and I could not recover the data.
Note on K145: U.S. EPA User or Contractor: Circuitry was wet, field notes indicate that file was not downloaded. Logger put in dessicator. Circuit board (#7) was badly corroded and given to Madhav. Data was recorded on logger #9 (trap.09.23.2015.hl.enn.hobo). This file is on share drive, but contains hardly any data. I relocated logger #9, but it was badly corroded and I could not recover the data.
Note on L145: U.S. EPA User or Contractor: Circuitry was wet, field notes indicate that file was not downloaded. Logger put in dessicator. Circuit board (#7) was badly corroded and given to Madhav. Data was recorded on logger #9 (trap.09.23.2015.hl.enn.hobo). This file is on share drive, but contains hardly any data. I relocated logger #9, but it was badly corroded and I could not recover the data.
Note on M145: U.S. EPA User or Contractor: Circuitry was wet, field notes indicate that file was not downloaded. Logger put in dessicator. Circuit board (#7) was badly corroded and given to Madhav. Data was recorded on logger #9 (trap.09.23.2015.hl.enn.hobo). This file is on share drive, but contains hardly any data. I relocated logger #9, but it was badly corroded and I could not recover the data.
Note on N145: U.S. EPA User or Contractor: Circuitry was wet, field notes indicate that file was not downloaded. Logger put in dessicator. Circuit board (#7) was badly corroded and given to Madhav. Data was recorded on logger #9 (trap.09.23.2015.hl.enn.hobo). This file is on share drive, but contains hardly any data. I relocated logger #9, but it was badly corroded and I could not recover the data.
Note on O145: U.S. EPA User or Contractor: Circuitry was wet, field notes indicate that file was not downloaded. Logger put in dessicator. Circuit board (#7) was badly corroded and given to Madhav. Data was recorded on logger #9 (trap.09.23.2015.hl.enn.hobo). This file is on share drive, but contains hardly any data. I relocated logger #9, but it was badly corroded and I could not recover the data.
Note on P145: U.S. EPA User or Contractor: Circuitry was wet, field notes indicate that file was not downloaded. Logger put in dessicator. Circuit board (#7) was badly corroded and given to Madhav. Data was recorded on logger #9 (trap.09.23.2015.hl.enn.hobo). This file is on share drive, but contains hardly any data. I relocated logger #9, but it was badly corroded and I could not recover the data.
Note on Q145: U.S. EPA User or Contractor: Circuitry was wet, field notes indicate that file was not downloaded. Logger put in dessicator. Circuit board (#7) was badly corroded and given to Madhav. Data was recorded on logger #9 (trap.09.23.2015.hl.enn.hobo). This file is on share drive, but contains hardly any data. I relocated logger #9, but it was badly corroded and I could not recover the data.
Note on R145: U.S. EPA User or Contractor: Circuitry was wet, field notes indicate that file was not downloaded. Logger put in dessicator. Circuit board (#7) was badly corroded and given to Madhav. Data was recorded on logger #9 (trap.09.23.2015.hl.enn.hobo). This file is on share drive, but contains hardly any data. I relocated logger #9, but it was badly corroded and I could not recover the data.
Note on S145: U.S. EPA User or Contractor: Circuitry was wet, field notes indicate that file was not downloaded. Logger put in dessicator. Circuit board (#7) was badly corroded and given to Madhav. Data was recorded on logger #9 (trap.09.23.2015.hl.enn.hobo). This file is on share drive, but contains hardly any data. I relocated logger #9, but it was badly corroded and I could not recover the data.
Note on T145: U.S. EPA User or Contractor: Circuitry was wet, field notes indicate that file was not downloaded. Logger put in dessicator. Circuit board (#7) was badly corroded and given to Madhav. Data was recorded on logger #9 (trap.09.23.2015.hl.enn.hobo). This file is on share drive, but contains hardly any data. I relocated logger #9, but it was badly corroded and I could not recover the data.
Note on U145: U.S. EPA User or Contractor: Circuitry was wet, field notes indicate that file was not downloaded. Logger put in dessicator. Circuit board (#7) was badly corroded and given to Madhav. Data was recorded on logger #9 (trap.09.23.2015.hl.enn.hobo). This file is on share drive, but contains hardly any data. I relocated logger #9, but it was badly corroded and I could not recover the data.
Note on B151: U.S. EPA User or Contractor: There are 3 ENN files
Note on B152: U.S. EPA User or Contractor: Voltage maxed on 10/2, then dropped and stayed low
Note on D165: U.S. EPA User or Contractor: not recorded in data sheet, used report from previous site visit
Note on D171: U.S. EPA User or Contractor: not recorded in data sheet, used report from previous site visit
Note on B179: U.S. EPA User or Contractor: Logger 15 was bad. It was sent to Onset who recovered the data.
Note on D179: U.S. EPA User or Contractor: not recorded in data sheet, used report from previous site visit
Note on D182: U.S. EPA User or Contractor: not recorded in data sheet, used report from previous site visit
Note on C184: Beaulieu, Jake: 11/4/15 first ~7 hours of data were a bit noisy. Deployment time chosen when signal fist stabilized.
Note on I187: U.S. EPA User or Contractor: Barometric Pressure data was extracted from http://www.wunderground.com/ recorded at Lunken Airport.
Note on I188: U.S. EPA User or Contractor: Barometric Pressure data was extracted from http://www.wunderground.com/ recorded at Lunken Airport.
Note on C189: U.S. EPA User or Contractor: A bit noisy, ideal start time not obvious.
Note on I189: U.S. EPA User or Contractor: Barometric Pressure data was extracted from http://www.wunderground.com/ recorded at Lunken Airport.
Note on C190: U.S. EPA User or Contractor: Omitted first ~3 hours of time series due to excessive noise.
Note on D190: U.S. EPA User or Contractor: not recorded in data sheet, used report from previous site visit. Confirmed using data from subsequent site visit.
Note on I190: U.S. EPA User or Contractor: Barometric Pressure data was extracted from http://www.wunderground.com/ recorded at Lunken Airport.
Note on I191: U.S. EPA User or Contractor: Barometric Pressure data was extracted from http://www.wunderground.com/ recorded at Lunken Airport.
Note on I192: U.S. EPA User or Contractor: Barometric Pressure data was extracted from http://www.wunderground.com/ recorded at Lunken Airport.
Note on C193: U.S. EPA User or Contractor: A bit noisy, ideal start time not obvious.
Note on I193: U.S. EPA User or Contractor: Barometric Pressure data was extracted from http://www.wunderground.com/ recorded at Lunken Airport.
Note on I194: U.S. EPA User or Contractor: Barometric Pressure data was extracted from http://www.wunderground.com/ recorded at Lunken Airport.
Note on I195: U.S. EPA User or Contractor: Barometric Pressure data was extracted from http://www.wunderground.com/ recorded at Lunken Airport.
Note on C196: U.S. EPA User or Contractor: Times adjusted to represent an hour earlier than electronic file times to account for the end of daylight savings. KB 11/24/2015
Note on D196: U.S. EPA User or Contractor: not recorded in data sheet, used report from previous site visit. Confirmed using data from subsequent site visit.
Note on I196: U.S. EPA User or Contractor: Barometric Pressure data was extracted from http://www.wunderground.com/ recorded at Lunken Airport.
Note on C197: U.S. EPA User or Contractor: Times adjusted to represent an hour earlier than electronic file times to account for the end of daylight savings. KB 11/24/2015
Note on I197: U.S. EPA User or Contractor: Barometric Pressure data was extracted from http://www.wunderground.com/ recorded at Lunken Airport.
Note on C198: U.S. EPA User or Contractor: Times adjusted to represent an hour earlier than electronic file times to account for the end of daylight savings. KB 11/24/2015
Note on I198: U.S. EPA User or Contractor: Barometric Pressure data was extracted from http://www.wunderground.com/ recorded at Lunken Airport.
Note on C199: U.S. EPA User or Contractor: Times adjusted to represent an hour earlier than electronic file times to account for the end of daylight savings. KB 11/24/2015
Note on I199: U.S. EPA User or Contractor: Barometric Pressure data was extracted from http://www.wunderground.com/ recorded at Lunken Airport.
Note on C200: U.S. EPA User or Contractor: Times adjusted to represent an hour earlier than electronic file times to account for the end of daylight savings. KB 11/24/2015
Note on I200: U.S. EPA User or Contractor: Barometric Pressure data was extracted from http://www.wunderground.com/ recorded at Lunken Airport.
Note on C201: U.S. EPA User or Contractor: Times adjusted to represent an hour earlier than electronic file times to account for the end of daylight savings. KB 11/24/2015
Note on I201: U.S. EPA User or Contractor: Barometric Pressure data was extracted from http://www.wunderground.com/ recorded at Lunken Airport.
Note on C202: U.S. EPA User or Contractor: Times adjusted to represent an hour earlier than electronic file times to account for the end of daylight savings. KB 11/24/2015
Note on I202: U.S. EPA User or Contractor: Barometric Pressure data was extracted from http://www.wunderground.com/ recorded at Lunken Airport.
Note on C203: U.S. EPA User or Contractor: Times adjusted to represent an hour earlier than electronic file times to account for the end of daylight savings. KB 11/24/2015
Note on I203: U.S. EPA User or Contractor: Barometric Pressure data was extracted from http://www.wunderground.com/ recorded at Lunken Airport.
Note on C204: U.S. EPA User or Contractor: Times adjusted to represent an hour earlier than electronic file times to account for the end of daylight savings. KB 11/24/2015
Note on I204: U.S. EPA User or Contractor: Barometric Pressure data was extracted from http://www.wunderground.com/ recorded at Lunken Airport.
Note on C205: U.S. EPA User or Contractor: Computer times were adjusted in accordance with daylight savings, however the times were accidentally set 12 hours fast. These present values represent the adjusted times. KB 11/24/2015
Note on D205: U.S. EPA User or Contractor: not recorded in data sheet, used report from previous site visit. Confirmed using data from subsequent site visit.
Note on I205: U.S. EPA User or Contractor: Barometric Pressure data was extracted from http://www.wunderground.com/ recorded at Lunken Airport.
Note on C206: U.S. EPA User or Contractor: Computer times were adjusted in accordance with daylight savings, however the times were accidentally set 12 hours fast. These present values represent the adjusted times. KB 11/24/2015
Note on D206: U.S. EPA User or Contractor: not recorded in data sheet, used report from previous site visit. Confirmed using data from subsequent site visit.
Note on I206: U.S. EPA User or Contractor: Barometric Pressure data was extracted from http://www.wunderground.com/ recorded at Lunken Airport.
Note on C207: U.S. EPA User or Contractor: Computer times were adjusted in accordance with daylight savings, however the times were accidentally set 12 hours fast. These present values represent the adjusted times. KB 11/24/2015
Note on D207: U.S. EPA User or Contractor: not recorded in data sheet, used report from previous site visit. Confirmed using data from subsequent site visit.
Note on I207: U.S. EPA User or Contractor: Barometric Pressure data was extracted from http://www.wunderground.com/ recorded at Lunken Airport.
Note on C208: U.S. EPA User or Contractor: Computer times were adjusted in accordance with daylight savings, however the times were accidentally set 12 hours fast. These present values represent the adjusted times. KB 11/24/2015
Note on D208: U.S. EPA User or Contractor: not recorded in data sheet, used report from previous site visit. Confirmed using data from subsequent site visit.
Note on I208: U.S. EPA User or Contractor: Barometric Pressure data was extracted from http://www.wunderground.com/ recorded at Lunken Airport.
Note on C209: U.S. EPA User or Contractor: Computer times were adjusted in accordance with daylight savings, however the times were accidentally set 12 hours fast. These present values represent the adjusted times. KB 11/24/2015
Note on D209: U.S. EPA User or Contractor: not recorded in data sheet, used report from previous site visit. Confirmed using data from subsequent site visit.
Note on I209: U.S. EPA User or Contractor: Barometric Pressure data was extracted from http://www.wunderground.com/ recorded at Lunken Airport.
Note on C210: U.S. EPA User or Contractor: Computer times were adjusted in accordance with daylight savings, however the times were accidentally set 12 hours fast. These present values represent the adjusted times. KB 11/24/2015
Note on D210: U.S. EPA User or Contractor: not recorded in data sheet, used report from previous site visit. Confirmed using data from subsequent site visit.
Note on I210: U.S. EPA User or Contractor: Barometric Pressure data was extracted from http://www.wunderground.com/ recorded at Lunken Airport.
Note on C211: U.S. EPA User or Contractor: Computer times were adjusted in accordance with daylight savings, however the times were accidentally set 12 hours fast. These present values represent the adjusted times. KB 11/24/2015
Note on D211: U.S. EPA User or Contractor: not recorded in data sheet, used report from previous site visit. Confirmed using data from subsequent site visit.
Note on C212: U.S. EPA User or Contractor: Computer times were adjusted in accordance with daylight savings, however the times were accidentally set 12 hours fast. These present values represent the adjusted times. KB 11/24/2015
Note on D212: U.S. EPA User or Contractor: not recorded in data sheet, used report from previous site visit. Confirmed using data from subsequent site visit.
Note on C213: U.S. EPA User or Contractor: Computer times were adjusted in accordance with daylight savings, however the times were accidentally set 12 hours fast. These present values represent the adjusted times. KB 11/24/2015
Note on D213: U.S. EPA User or Contractor: not recorded in data sheet, used report from previous site visit. Confirmed using data from subsequent site visit.
Note on C214: U.S. EPA User or Contractor: Computer times were adjusted in accordance with daylight savings, however the times were accidentally set 12 hours fast. These present values represent the adjusted times. KB 11/24/2015
Note on D214: U.S. EPA User or Contractor: not recorded in data sheet, used report from previous site visit. Confirmed using data from subsequent site visit.
Note on H214: Beaulieu, Jake: wacky voltage time series. Not comfortable using data.
Note on O214: Beaulieu, Jake: wacky voltage time series. Not comfortable using data.
Note on U214: Beaulieu, Jake: wacky voltage time series. Not comfortable using data.
Note on C215: U.S. EPA User or Contractor: Computer times were adjusted in accordance with daylight savings, however the times were accidentally set 12 hours fast. These present values represent the adjusted times. KB 11/24/2015
Note on D215: U.S. EPA User or Contractor: not recorded in data sheet, used report from previous site visit. Confirmed using data from subsequent site visit.
Note on C216: U.S. EPA User or Contractor: Computer times were adjusted in accordance with daylight savings, however the times were accidentally set 12 hours fast. These present values represent the adjusted times. KB 11/24/2015
Note on D216: U.S. EPA User or Contractor: not recorded in data sheet, used report from previous site visit. Confirmed using data from subsequent site visit.
Note on H216: Beaulieu, Jake: wacky voltage time series. Not comfortable using data.
Note on O216: Beaulieu, Jake: wacky voltage time series. Not comfortable using data.
Note on U216: Beaulieu, Jake: wacky voltage time series. Not comfortable using data.
Note on C217: U.S. EPA User or Contractor: Computer times were adjusted in accordance with daylight savings, however the times were accidentally set 12 hours fast. These present values represent the adjusted times. KB 11/24/2015
Note on D217: U.S. EPA User or Contractor: not recorded in data sheet, used report from previous site visit. Confirmed using data from subsequent site visit.
Note on C218: U.S. EPA User or Contractor: Voltage is extremely strange.
Note on D218: U.S. EPA User or Contractor: not recorded in data sheet, used report from previous site visit. Confirmed using data from subsequent site visit.
Note on C219: Beaulieu, Jake: wacky voltage time series. Not comfortable using data.
Note on D219: U.S. EPA User or Contractor: not recorded in data sheet, used report from previous site visit. Confirmed using data from subsequent site visit.
Note on H219: U.S. EPA User or Contractor: Voltage is extremely strange.
Note on O219: Beaulieu, Jake: wacky voltage time series. Not comfortable using data.
Note on U219: Beaulieu, Jake: wacky voltage time series. Not comfortable using data.
Note on C220: U.S. EPA User or Contractor: Voltage is extremely strange.
Note on D220: U.S. EPA User or Contractor: not recorded in data sheet, used report from previous site visit. Confirmed using data from subsequent site visit.
Note on C221: U.S. EPA User or Contractor: Voltage is extremely strange.
Note on D221: U.S. EPA User or Contractor: not recorded in data sheet, used report from previous site visit. Confirmed using data from subsequent site visit.
Note on D222: U.S. EPA User or Contractor: not recorded in data sheet, used report from previous site visit. Confirmed using data from subsequent site visit.
Note on D223: U.S. EPA User or Contractor: not recorded in data sheet, used report from previous site visit. Confirmed using data from subsequent site visit.
Note on H223: U.S. EPA User or Contractor: Voltage is extremely strange.
Note on O223: Beaulieu, Jake: wacky voltage time series. Not comfortable using data.
Note on U223: Beaulieu, Jake: wacky voltage time series. Not comfortable using data.
Note on D224: U.S. EPA User or Contractor: not recorded in data sheet, used report from previous site visit. Confirmed using data from subsequent site visit.
Note on D225: U.S. EPA User or Contractor: not recorded in data sheet, used report from previous site visit. Confirmed using data from subsequent site visit.
Note on H225: U.S. EPA User or Contractor: Voltage is extremely strange.
Note on O225: Beaulieu, Jake: wacky voltage time series. Not comfortable using data.
Note on U225: Beaulieu, Jake: wacky voltage time series. Not comfortable using data.
Note on D226: U.S. EPA User or Contractor: not recorded in data sheet, used report from previous site visit. Confirmed using data from subsequent site visit.
Note on D227: U.S. EPA User or Contractor: not recorded in data sheet, used report from previous site visit. Confirmed using data from subsequent site visit.
Note on D228: U.S. EPA User or Contractor: not recorded in data sheet, used report from previous site visit. Confirmed using data from subsequent site visit.
Note on D229: U.S. EPA User or Contractor: not recorded in data sheet, used report from previous site visit. Confirmed using data from subsequent site visit.
Note on H229: U.S. EPA User or Contractor: Voltage is extremely strange.
Note on O229: Beaulieu, Jake: wacky voltage time series. Not comfortable using data.
Note on U229: Beaulieu, Jake: wacky voltage time series. Not comfortable using data.
Note on D230: U.S. EPA User or Contractor: not recorded in data sheet, used report from previous site visit. Confirmed using data from subsequent site visit.
Note on H230: U.S. EPA User or Contractor: Voltage is extremely strange.
Note on O230: Beaulieu, Jake: wacky voltage time series. Not comfortable using data.
Note on U230: Beaulieu, Jake: wacky voltage time series. Not comfortable using data.
Note on D231: U.S. EPA User or Contractor: not recorded in data sheet, used report from previous site visit. Confirmed using data from subsequent site visit.
Note on H231: Beaulieu, Jake: wacky voltage time series. Not comfortable using data.
Note on I231: U.S. EPA User or Contractor: Barometric Pressure data was extracted from http://www.wunderground.com/ recorded at Lunken Airport.
Note on O231: Beaulieu, Jake: wacky voltage time series. Not comfortable using data.
Note on U231: Beaulieu, Jake: wacky voltage time series. Not comfortable using data.
Note on D232: U.S. EPA User or Contractor: not recorded in data sheet, used report from previous site visit. Confirmed using data from subsequent site visit.
Note on H232: Beaulieu, Jake: wacky voltage time series. Not comfortable using data.
Note on I232: U.S. EPA User or Contractor: Barometric Pressure data was extracted from http://www.wunderground.com/ recorded at Lunken Airport.
Note on O232: Beaulieu, Jake: wacky voltage time series. Not comfortable using data.
Note on U232: Beaulieu, Jake: wacky voltage time series. Not comfortable using data.
Note on D233: U.S. EPA User or Contractor: not recorded in data sheet, used report from previous site visit. Confirmed using data from subsequent site visit.
Note on I233: U.S. EPA User or Contractor: Barometric Pressure data was extracted from http://www.wunderground.com/ recorded at Lunken Airport.
Note on D234: U.S. EPA User or Contractor: not recorded in data sheet, used report from previous site visit. Confirmed using data from subsequent site visit.
Note on E234: U.S. EPA User or Contractor: Appears to be mechanical issues with the trap. Voltage started at 0 and remained at zero until retrieval on 12/11/15, even though 64 mL of gas were collected manually. -KB 12/15/15
Note on I234: U.S. EPA User or Contractor: Barometric Pressure data was extracted from http://www.wunderground.com/ recorded at Lunken Airport.
Note on O234: Beaulieu, Jake: wacky voltage time series. Not comfortable using data.
Note on U234: Beaulieu, Jake: wacky voltage time series. Not comfortable using data.
Note on D235: U.S. EPA User or Contractor: not recorded in data sheet, used report from previous site visit. Confirmed using data from subsequent site visit.
Note on H235: Beaulieu, Jake: wacky voltage time series. Not comfortable using data.
Note on I235: U.S. EPA User or Contractor: Barometric Pressure data was extracted from http://www.wunderground.com/ recorded at Lunken Airport.
Note on O235: Beaulieu, Jake: wacky voltage time series. Not comfortable using data.
Note on U235: Beaulieu, Jake: wacky voltage time series. Not comfortable using data.
Note on C236: Beaulieu, Jake: 1/22/16 not recorded. Best guess.
Note on D236: Beaulieu, Jake: no logger file?
Note on E236: Beaulieu, Jake, 1/22/16: No logger file?
Note on F236: Beaulieu, Jake, 1/22/16. not recorded, assume average of ENN and EEB
Note on H236: Beaulieu, Jake, 1/22/16: No logger file?
Note on I236: U.S. EPA User or Contractor: Barometric Pressure data was extracted from http://www.wunderground.com/ recorded at Lunken Airport.
Note on O236: Beaulieu, Jake, 1/22/16: No logger file?
Note on P236: Beaulieu, Jake, 1/22/16: No logger file?
Note on Q236: Beaulieu, Jake, 1/22/16: No logger file?
Note on R236: Beaulieu, Jake, 1/22/16: No logger file?
Note on S236: Beaulieu, Jake, 1/22/16: No logger file?
Note on T236: Beaulieu, Jake, 1/22/16: No logger file?
Note on U236: Beaulieu, Jake, 1/22/16: No logger file?
Note on D237: U.S. EPA User or Contractor: not recorded in data sheet, used report from previous site visit. Confirmed using data from subsequent site visit.
Note on I237: U.S. EPA User or Contractor: Barometric Pressure data was extracted from http://www.wunderground.com/ recorded at Lunken Airport.
Note on C238: 1/22/16, JB: No logger file? Taken from 12/02 deployment sheet.
Note on D238: U.S. EPA User or Contractor: not recorded in data sheet, used report from previous site visit. Confirmed using data from subsequent site visit.
Note on E238: 1/22/16, JB: No logger file?
Note on F238: 1/22/16, JB: No logger file? Taken from EOF on same day.
Note on H238: 1/22/16, JB: No logger file?
Note on I238: U.S. EPA User or Contractor: Barometric Pressure data was extracted from http://www.wunderground.com/ recorded at Lunken Airport.

## sondeData
Lake | Site | Sample.Date | Sample.depth.ft | Temp.C | DO.percent | DO.mg/L | sp.Cond.us/cm | pH | ORP | Turbidity.nt
Harsha | EEB | 2015-06-10 | 0.95 | 25.72 | 216.1 | 17.61 | 259 | 6.66 | NA | 21.1
Harsha | EEB | 2015-06-10 | 37.11 | 13.28 | 3.8 | 0.39 | 275 | 6.59 | NA | 47
Harsha | EUS3 | 2015-06-10 | 1.64 | 25.7 | 205.4 | 16.09 | 306 | 11.36 | NA | 43
Harsha | EUS3 | 2015-06-10 | 7.2 | 23.76 | 57.1 | 4.8 | 318 | 10.86 | NA | 41.4
CJ Brown | P1 | 2015-06-24 | 5.82 | 25.05 | 146.2 | 12.08 | 438 | 8.69 | NA | 8.7
CJ Brown | P1 | 2015-06-24 | 9.11 | 24.89 | 121.5 | 10.04 | 441 | 8.53 | NA | 7.7
CJ Brown | P1 | 2015-06-24 | 12.42 | 24.82 | 107.3 | 8.93 | 443 | 8.38 | NA | 8.1
CJ Brown | P1 | 2015-06-24 | 15.68 | 23.69 | 50.6 | 4.28 | 451 | 7.97 | NA | 6.7
CJ Brown | P1 | 2015-06-24 | 19.02 | 23.19 | 33.7 | 2.88 | 450 | 7.79 | NA | 6.6
CJ Brown | P1 | 2015-06-24 | 22.2 | 21.75 | 7.6 | 0.68 | 430 | 7.66 | NA | 7.4
CJ Brown | P1 | 2015-06-24 | 25.5 | 20.04 | 1.2 | 0.11 | 475 | 7.63 | NA | 7.4
CJ Brown | P1 | 2015-06-24 | 28.74 | 18.71 | 1.1 | 0.1 | 500 | 7.6 | NA | 4.3
CJ Brown | P1 | 2015-06-24 | 31.97 | 17.76 | 1.2 | 0.11 | 508 | 7.57 | NA | 3.29
CJ Brown | P1 | 2015-06-24 | 35.4 | 17.16 | 1.4 | 0.13 | 513 | 7.56 | NA | 2.6
Harsha | ECP | 2015-07-01 | 1.002 | 24.78 | 108.1 | 8.96 | 269 | 8.64 | NA | 8.8
Harsha | ECP | 2015-07-01 | 33.104 | 19.98 | 38.3 | 3.42 | 222 | 8.08 | NA | 59
Harsha | EEB | 2015-07-01 | 1.116 | 26.17 | 113.2 | 9.019 | 259 | 8.76 | NA | 6.7
Harsha | EEB | 2015-07-01 | 41.03 | 17.92 | 7.6 | 0.61 | 253 | 7.84 | NA | 36.3
Harsha | ENN | 2015-07-01 | 1.03 | 26.03 | 132.9 | 10.76 | 264 | 8.81 | NA | 10.4
Harsha | ENN | 2015-07-01 | 31.04 | 20.07 | 44.9 | 4.06 | 224 | 7.92 | NA | 76.2
Harsha | EUS | 2015-07-01 | 0.938 | 22.01 | 83.6 | 7.38 | 194 | 7.92 | NA | 106.7
Harsha | EUS | 2015-07-01 | 11.091 | 19.8 | 82.3 | 7.5 | 176 | 7.96 | NA | 121.2
Harsha | EUS2 | 2015-07-01 | 0.912 | 25.56 | 112.3 | 9.21 | 268 | 8.55 | NA | 15
Harsha | EUS2 | 2015-07-01 | 11.94 | 19.87 | 82.4 | 7.47 | 186 | 8.27 | NA | 118.7
Harsha | EUS3 | 2015-07-01 | 0.935 | 20.05 | 83.4 | 7.59 | 180 | 8.06 | NA | 116.9
Harsha | EUS3 | 2015-07-01 | 12.2 | 19.76 | 82.3 | 7.51 | 177 | 8.34 | NA | 123.1
Harsha | EFL | 2015-07-06 | 1.187 | 26.62 | 24.5 | 18.08 | 234 | 9.68 | NA | 15.8
Harsha | EFL | 2015-07-06 | 43.917 | 19.2 | 4.2 | 0.38 | 245 | 7.99 | NA | 36
Harsha | EMB | 2015-07-06 | 0.563 | 26.99 | 243.2 | 19.37 | 234 | 9.83 | NA | 19.9
Harsha | EMB | 2015-07-06 | 21.25 | 13.22 | 18.5 | 1.94 | 266 | 8.18 | NA | 12.5
Harsha | EOF | 2015-07-06 | 0.3 | 25.47 | NA | NA | NA | NA | NA | NA
Harsha | EOF | 2015-07-06 | 3.28 | 25.47 | 207.4 | 16.98 | 232 | 9.6 | NA | 17.3
Harsha | EOF | 2015-07-06 | 14.11 | 23.72 | 15.8 | 1.34 | 249 | 7.78 | NA | 3.1
Harsha | EOF | 2015-07-06 | 24.93 | 22.21 | 1.7 | 0.15 | 249 | 7.65 | NA | 5
Harsha | EOF | 2015-07-06 | 35.76 | 20.68 | 1.7 | 0.16 | 244 | 7.67 | NA | 6.4
Harsha | EOF | 2015-07-06 | 46.59 | 17.54 | 1.6 | 0.15 | 235 | 7.72 | NA | 13.1
Harsha | EOF | 2015-07-06 | 57.41 | 14.53 | 1.4 | 0.14 | 225 | 7.75 | NA | 13.4
Harsha | EOF | 2015-07-06 | 68.24 | 13.36 | 1.8 | 0.19 | 234 | 7.8 | NA | 11.6
Harsha | EOF | 2015-07-06 | 79 | 12.54 | 2.2 | 0.23 | 239 | 7.86 | NA | 11.4
Harsha | EOF | 2015-07-06 | 89.9 | 11.38 | 3.7 | 0.4 | 239 | 7.96 | NA | 13.9
Harsha | EOF | 2015-07-06 | 100.72 | 10.12 | 7.7 | 0.87 | 252 | 8.05 | NA | 28.9
CJ Brown | P1 | 2015-07-08 | 0.118 | 23.48 | 91 | 7.72 | 441 | 8.51 | NA | 2.9
CJ Brown | P1 | 2015-07-08 | 29.95 | 20.35 | 4.8 | 0.42 | 491 | 7.73 | NA | 4.7
CJ Brown | P3 | 2015-07-08 | 0.09 | 23.41 | 100.1 | 8.58 | 434 | 8.5 | NA | 2.7
CJ Brown | P3 | 2015-07-08 | 13.142 | 22.65 | 41.9 | 3.62 | 448 | 8.16 | NA | 7.2
CJ Brown | P4 | 2015-07-08 | 0.099 | 23.79 | 102 | 8.61 | 442 | 8.57 | NA | 4.9
CJ Brown | P4 | 2015-07-08 | 19.977 | 21.54 | 12.6 | 1.02 | 467 | 8.13 | NA | 4.4
Harsha | ECP | 2015-07-15 | 0.938 | 25.16 | 108.1 | 8.9 | 235 | 8.81 | NA | 20.7
Harsha | ECP | 2015-07-15 | 39.11 | 22.3 | 43 | 3.71 | 196 | 8.01 | NA | 57.5
Harsha | EMB | 2015-07-15 | 0.827 | 25.81 | 140 | 11.39 | 236 | 9.32 | NA | 15
Harsha | EMB | 2015-07-15 | 42.1 | 22.23 | 46.8 | 4.8 | 185 | 8.19 | NA | 62.2
Harsha | ENN | 2015-07-15 | 0.768 | 25.04 | 104.3 | 8.63 | 233 | 8.57 | NA | 24.3
Harsha | ENN | 2015-07-15 | 35.45 | 22.69 | 71.3 | 6.15 | 173 | 7.78 | NA | 102.2
Harsha | EUS | 2015-07-15 | 0.981 | 22.75 | 79.5 | 6.83 | 167 | 7.77 | NA | 125.8
Harsha | EUS | 2015-07-15 | 15.118 | 22.73 | 79.3 | 6.83 | 168 | 7.97 | NA | 132.8
Harsha | EFL | 2015-07-16 | 0.1 | 26.2 | 208 | 16.1 | 260 | 9.73 | -991.3 | 17.2
Harsha | EFL | 2015-07-16 | 50 | 22.1 | 5.8 | 0.5 | 235 | 8.51 | -964 | 11.7
Harsha | EOF | 2015-07-16 | 0.1 | 28.6 | 252.9 | 19.69 | 236 | 9.85 | -1000 | 23.6
Harsha | EOF | 2015-07-16 | 108.2677 | 12.81 | 5 | 0.53 | 253 | 7.88 | -990.7 | 21.1
Harsha | EUS2 | 2015-07-16 | 0.1 | 25.37 | 110.5 | 9.03 | 226 | 8.83 | NA | 19.3
Harsha | EUS2 | 2015-07-16 | 13.3 | 22.66 | 71.2 | 6.15 | 165 | 8.06 | -970 | 91.4
Harsha | ECP | 2015-07-22 | 1.03 | 28.64 | 175.5 | 13.56 | 210 | 9.18 | -997.8 | 17.1
Harsha | ECP | 2015-07-22 | 37.158 | 23.47 | 40.6 | 3.42 | 160 | 8.02 | -970.7 | 51.5
Harsha | EEB | 2015-07-22 | 1.087 | 27.54 | 177.5 | 13.97 | 209 | 9.12 | -987.5 | 19.1
Harsha | EEB | 2015-07-22 | 43.182 | 23.2 | 21.9 | 1.87 | 159 | 7.68 | -967.6 | 30.9
Harsha | ENN | 2015-07-22 | 1.007 | 28.53 | 164.7 | 13.12 | 209 | 9.16 | -1007.1 | 19.1
Harsha | ENN | 2015-07-22 | 31.931 | 23.76 | 39.1 | 3.31 | 167 | 8.1 | -973.9 | 47.2
Harsha | EUS | 2015-07-22 | 0.954 | 27.86 | 182.3 | 11.26 | 211 | 8.5 | -936.5 | 26.4
Harsha | EUS | 2015-07-22 | 13.975 | 24.81 | 76.5 | 6.29 | 261 | 7.95 | -953.9 | 56.9
Harsha | EUS2 | 2015-07-22 | 1.035 | 28.74 | 176.4 | 13.61 | 209 | 8.98 | -998.6 | 24.9
Harsha | EUS2 | 2015-07-22 | 13.128 | 24.88 | 78.1 | 6.41 | 200 | 8.13 | -978.2 | 56.3
Harsha | EUS3 | 2015-07-22 | 1.025 | 28 | 175.2 | 13.7 | 211 | 8.81 | -1037.3 | 27.2
Harsha | EUS3 | 2015-07-22 | 14.156 | 24.7 | 75.1 | 6.21 | 264 | 7.92 | -984.2 | 86.8
Harsha | EFL | 2015-07-23 | 1.01 | 27.56 | 162.1 | 12.78 | 224 | 9.23 | -976.7 | 14.4
Harsha | EFL | 2015-07-23 | 47.055 | 23.46 | 5.6 | 0.47 | 213 | 7.74 | -966.2 | 14
Harsha | EMB | 2015-07-23 | 1.05 | 28.2 | 187.9 | 14.63 | 221 | 9.4 | -1029.1 | 16.8
Harsha | EMB | 2015-07-23 | 47.05 | 23.31 | 13.4 | 1.14 | 164 | 7.78 | -976.9 | 15.5
Harsha | EOF | 2015-07-23 | 0.32808 | 28.68 | 187.5 | 14.49 | 226 | 9.35 | -945 | 17.8
Harsha | EOF | 2015-07-23 | 108.2677 | 19.41 | 5.2 | 0.48 | 234 | 7.41 | -925.9 | 26.5
Harsha | ECP | 2015-07-27 | 0.908 | 29.13 | 159.6 | 12.29 | 213 | 9.11 | -1013.1 | 10.5
Harsha | ECP | 2015-07-27 | 30.71 | 23.94 | 10.2 | 0.84 | 172 | 7.91 | -984.1 | 16.7
Harsha | EEB | 2015-07-27 | 0.853 | 28.93 | 153.2 | 11.8 | 227 | 9.06 | -1003 | 11.1
Harsha | EEB | 2015-07-27 | 38.049 | 23.66 | 8.1 | 0.66 | 181 | 7.88 | -976.9 | 20.1
Harsha | ENN | 2015-07-27 | 0.971 | 28.9 | 150.2 | 11.57 | 239 | 8.92 | -1006.8 | 13.7
Harsha | ENN | 2015-07-27 | 28.082 | 24.12 | 6.9 | 0.57 | 210 | 7.63 | -968.9 | 16.9
Harsha | EUS | 2015-07-27 | 0.865 | 28.65 | 102.9 | 7.98 | 264 | 8.13 | -992.8 | 45.7
Harsha | EUS | 2015-07-27 | 9.072 | 26.58 | 70.6 | 5.65 | 429 | 7.72 | -988.4 | 49.9
Harsha | EUS2 | 2015-07-27 | 0.769 | 28.57 | 96.7 | 7.55 | 274 | 8.11 | -982.9 | 26.5
Harsha | EUS2 | 2015-07-27 | 9.129 | 26.58 | 61.2 | 4.92 | 410 | 7.71 | -976.5 | 21.9
Harsha | EUS3 | 2015-07-27 | 0.947 | 28.33 | 86.1 | 6.75 | 279 | 7.86 | -977.3 | 39.7
Harsha | EUS3 | 2015-07-27 | 9.542 | 26.13 | 75.7 | 6.12 | 458 | 7.53 | -973.1 | 28.9
Harsha | EFL | 2015-07-29 | 1.02 | 31.64 | 169.9 | 12.77 | 221 | 9.33 | -1024.3 | 11.6
Harsha | EFL | 2015-07-29 | 41.175 | 23.62 | 10.1 | 0.79 | 213 | 8.18 | -998.1 | 23.7
Harsha | EMB | 2015-07-29 | 1 | 30.05 | 192.2 | 14.5 | 222 | 9.47 | -1027.5 | 13.1
Harsha | EMB | 2015-07-29 | 68.8 | 22.93 | 5.2 | 0.44 | 187 | 7.5 | -991.4 | 10.3
Harsha | EOF | 2015-07-29 | 1 | 31 | 174.2 | 12.93 | 223 | 9.21 | -953.1 | 12.6
Harsha | EOF | 2015-07-29 | 108 | 18.09 | 6.7 | 0.63 | 263 | 6.95 | -940 | -1.3
Harsha | ECP | 2015-08-03 | 0.953 | 28.37 | 91.1 | 7.11 | 238 | 8.3 | -999.6 | 7
Harsha | ECP | 2015-08-03 | 29.15 | 24 | 5.4 | 0.45 | 196 | 7.53 | -967.6 | 19.3
Harsha | EEB | 2015-08-03 | 0.955 | 28.41 | 107.2 | 8.32 | 258 | 8.71 | -1022.8 | 8.8
Harsha | EEB | 2015-08-03 | 38.188 | 23.64 | 4.9 | 0.41 | 203 | 7.44 | -990.4 | 49.7
Harsha | ENN | 2015-08-03 | 0.475 | 28.53 | 115.7 | 9 | 259 | 8.77 | -108.6 | 8
Harsha | ENN | 2015-08-03 | 26.105 | 24.11 | 13.2 | 1.06 | 216 | 8.03 | -1001.7 | 36.5
Harsha | EUS | 2015-08-03 | 0.878 | 28.79 | 101.3 | 7.8 | 328 | 8.14 | -985.7 | 35
Harsha | EUS | 2015-08-03 | 5.423 | 27.92 | 73.4 | 5.75 | 307 | 7.87 | -975.6 | 39.9
Harsha | EUS2 | 2015-08-03 | 0.812 | 28.44 | 85.7 | 6.65 | 298 | 7.96 | -997.3 | 30.1
Harsha | EUS2 | 2015-08-03 | 9.277 | 26.1 | 30.9 | 2.51 | 314 | 7.53 | -983.5 | 39.1
Harsha | EUS3 | 2015-08-03 | 0.9 | 28.58 | 104.8 | 8.14 | 289 | 8.93 | -1005.9 | 31.1
Harsha | EUS3 | 2015-08-03 | 10.139 | 26.16 | 55.2 | 4.46 | 381 | 7.52 | -989.7 | 47
Harsha | EFL | 2015-08-05 | 1.112 | 29.59 | 130.6 | 10.31 | 224 | 8.87 | -1018.6 | 7.3
Harsha | EFL | 2015-08-05 | 40.965 | 23.57 | 7.5 | 0.61 | 200 | 8.15 | -1004.7 | 19.6
Harsha | EMB | 2015-08-05 | 1 | 29.0353 | 141.2669 | 10.8531 | 230.687 | 9.1407 | -1032.8776 | 10.8531
Harsha | EMB | 2015-08-05 | 68.9 | 22.98 | 4.3 | 0.37 | 200 | 7.17 | -1002.3 | 26.6
Harsha | EOF | 2015-08-05 | 1 | 28.09 | 111.5 | 7.93 | 222.6 | 9.08 | -994.55 | 7.32
Harsha | EOF | 2015-08-05 | 96.8 | 21.17 | 4.3 | 0.38 | 218 | 7.03 | -952.1 | 14.4
Harsha | ECP | 2015-08-11 | 1.042 | 27.53 | 112.2 | 8.86 | 241 | 8.81 | 199.2 | 5.4
Harsha | ECP | 2015-08-11 | 34.098 | 23.84 | 12.1 | 0.82 | 217 | 7.9 | -88.1 | 64.6
Harsha | EEB | 2015-08-11 | 1.17 | 27.85 | 120.8 | 9.48 | 243 | 8.57 | 187.3 | 6.3
Harsha | EEB | 2015-08-11 | 38.061 | 23.55 | 5.4 | 0.46 | 213 | 7.43 | -126.4 | 61
Harsha | ENN | 2015-08-11 | 1.065 | 27.49 | 103.9 | 8.12 | 246 | 8.72 | 143.5 | 7.2
Harsha | ENN | 2015-08-11 | 28.05 | 24.3 | 10.3 | 0.8 | 247 | 8.04 | -8.6 | 29.6
Harsha | EUS | 2015-08-11 | 0.952 | 28.25 | 124.1 | 9.73 | 257 | 8.42 | 202.3 | 28.7
Harsha | EUS | 2015-08-11 | 7.005 | 27.27 | 76.5 | 6.05 | 277 | 7.94 | 223.7 | 44.5
Harsha | EUS2 | 2015-08-11 | 1.16 | 28.17 | 121.4 | 9.48 | 265 | 8.61 | 191.4 | 25.7
Harsha | EUS2 | 2015-08-11 | 9.196 | 26.83 | 70.4 | 5.62 | 344 | 8.12 | 217.3 | 29.1
Harsha | EUS3 | 2015-08-11 | 0.985 | 27.82 | 111 | 8.69 | 278 | 7.61 | 191.2 | 35.4
Harsha | EUS3 | 2015-08-11 | 10.146 | 27.11 | 73.9 | 5.89 | 292 | 7.71 | 202.1 | 85.1
Harsha | EFL | 2015-08-12 | 0.604 | 26.94 | 84 | 6.71 | 228 | 8.58 | 68.5 | 4.1
Harsha | EFL | 2015-08-12 | 46.116 | 23.23 | 9.1 | 0.75 | 197 | 7.8 | 40.5 | 20.3
Harsha | EMB | 2015-08-12 | 0.767 | 27.32 | 109.8 | 8.7 | 226 | 8.96 | 25.6 | 4.4
Harsha | EMB | 2015-08-12 | 69 | 22.38 | 5.8 | 0.5 | 223 | 7.19 | -141.1 | 54.7
Harsha | EOF | 2015-08-12 | 0.735 | 27.82 | 122.3 | 9.6 | 226 | 9.09 | -2.1 | 3.9
Harsha | EOF | 2015-08-12 | 100 | 19.2 | 6.3 | 0.58 | 249 | 7.5 | -150.3 | 38.2
Harsha | ECP | 2015-08-17 | 1.051 | 28.9 | 172.5 | 13.32 | 239 | 8.98 | 164.7 | 7.2
Harsha | ECP | 2015-08-17 | 29.004 | 23.89 | 6.7 | 0.55 | 211 | 7.44 | -91.4 | 24
Harsha | EEB | 2015-08-17 | 1.037 | 28.78 | 176.1 | 13.6 | 213 | 9.04 | 143.3 | 7.4
Harsha | EEB | 2015-08-17 | 37.016 | 23.58 | 7.1 | 0.59 | 240 | 7.6 | -113.9 | 46.6
Harsha | ENN | 2015-08-17 | 1.019 | 28.94 | 179.2 | 13.81 | 241 | 8.97 | 180.9 | 7.4
Harsha | ENN | 2015-08-17 | 27.062 | 24.16 | 9.7 | 0.79 | 225 | 7.89 | -67.9 | 20.9
Harsha | EUS | 2015-08-17 | 1.072 | 28.53 | 119.5 | 9.25 | 278 | 8.04 | 183.1 | 19.2
Harsha | EUS | 2015-08-17 | 8.098 | 27.26 | 57.5 | 4.55 | 345 | 7.46 | 227.9 | 20
Harsha | EUS 2 | 2015-08-17 | 1.008 | 28.68 | 151.3 | 11.7 | 271 | 8.44 | 189.9 | 13.1
Harsha | EUS 2 | 2015-08-17 | 9.064 | 27.08 | 47.5 | 3.77 | 347 | 7.57 | 237.9 | 23.1
Harsha | EUS 3 | 2015-08-17 | 1.112 | 28.68 | 115.6 | 8.95 | 286 | 7.48 | 181.2 | 44.8
Harsha | EUS 3 | 2015-08-17 | 10.072 | 26.8 | 60.9 | 4.7 | 405 | 7.39 | 194.9 | 23.4
Harsha | EFL | 2015-08-20 | 1 | 27.91 | 101.7 | 8.04 | 226 | 8.2 | -33.2 | 6.2
Harsha | EFL | 2015-08-20 | 45 | 23.24 | 4.5 | 0.4 | 201 | 6.93 | -136.1 | 18.1
Harsha | EMB | 2015-08-20 | 1 | 26.93 | 87.8 | 7 | 227 | 8.39 | -46.6 | 1.7
Harsha | EMB | 2015-08-20 | 70 | 22.86 | 11.7 | 1.01 | 217 | 7.43 | -163.7 | 44.1
Harsha | EOF | 2015-08-20 | 1 | 27.28 | 99.7 | 7.9 | 226 | 8.6 | 70.6 | -0.1
Harsha | EOF | 2015-08-20 | 99 | 19.51 | 6.8 | 0.63 | 245 | 7.39 | -147.3 | 19.8
Harsha | EEB | 2015-08-24 | 0.308 | 26.64 | 91.1 | 7.39 | 245 | 8.06 | -16.5 | 1.1
Harsha | EEB | 2015-08-24 | 38.922 | 23.69 | 6.7 | 0.57 | 235 | 7.14 | -122.2 | 22.2
Harsha | ECP | 2015-08-24 | 0.283 | 26.72 | 102.1 | 8.17 | 240 | 8.46 | 79.9 | 0.7
Harsha | ECP | 2015-08-24 | 30.36 | 24.11 | 14.5 | 1.17 | 226 | 7.71 | -86.4 | 29.9
Harsha | ENN | 2015-08-24 | 0.3 | 26.84 | 112.8 | 9.01 | 251 | 8.54 | 188.8 | 1.3
Harsha | ENN | 2015-08-24 | 27.998 | 24.45 | 11.4 | 0.93 | 258 | 7.38 | 207 | 8.6
Harsha | EUS3 | 2015-08-24 | 0.174 | 27.77 | 142.2 | 10.97 | 254 | 8.52 | 203.4 | 14
Harsha | EUS3 | 2015-08-24 | 9.919 | 24.33 | 69.7 | 5.8 | 262 | 7.84 | 210.5 | 35.6
Harsha | EUS | 2015-08-24 | 0.154 | 28.59 | 131.2 | 10.18 | 255 | 8.45 | 216.3 | 12.6
Harsha | EUS | 2015-08-24 | 6.166 | 26.6 | 67.6 | 5.49 | 263 | 7.82 | 233.2 | 19.9
Harsha | EUS2 | 2015-08-24 | 0.02 | 27.51 | 125.8 | 10.05 | 253 | 8.4 | 215.7 | 7.8
Harsha | EUS2 | 2015-08-24 | 9.041 | 25.95 | 73.4 | 5.96 | 262 | 7.82 | 233.1 | 25.1
Harsha | EFL | 2015-08-26 | 0.987 | 25.57 | 59 | 4.8 | 236 | 8.06 | 77.1 | 3
Harsha | EFL | 2015-08-26 | 41.8 | 23.34 | 6.1 | 0.5 | 206 | 6.69 | -109.9 | 18.5
Harsha | EMB | 2015-08-26 | 59.055 | 22.88 | 8 | 0.69 | 221 | 7.06 | -123.5 | 30.2
Harsha | EMB | 2015-08-26 | 1 | 25.96 | 85.5 | 6.94 | 237 | 8.13 | -7.7 | 4.1
Harsha | EOF | 2015-08-26 | 0.3 | 26.3 | 89.3 | 7.22 | 234 | 8.44 | 177.4 | 2.7
Harsha | EOF | 2015-08-26 | 95.144 | 20 | 5.2 | 0.47 | 244 | 7.05 | -146.7 | 14.7
Harsha | EOF | 2015-08-26 | 94.16 | 20.52 | 3.4 | 0.31 | 234 | 6.78 | -175.4 | 11
Harsha | EOF | 2015-08-26 | 84.744 | 21.5 | 3.4 | 0.3 | 221 | 6.86 | -175 | 6.4
Harsha | EOF | 2015-08-26 | 75.328 | 21.96 | 3.4 | 0.3 | 217 | 6.91 | -171.8 | 5.9
Harsha | EOF | 2015-08-26 | 65.9 | 22.24 | 3.4 | 0.3 | 216 | 6.98 | 155.9 | 5.4
Harsha | EOF | 2015-08-26 | 56.496 | 22.92 | 3.4 | 0.3 | 210 | 7.05 | -139.6 | 6.5
Harsha | EOF | 2015-08-26 | 47.1 | 23.47 | 3.4 | 0.3 | 208 | 7.14 | -116 | 2.3
Harsha | EOF | 2015-08-26 | 37.664 | 23.62 | 3.4 | 0.3 | 209 | 7.19 | -93.5 | 2.4
Harsha | EOF | 2015-08-26 | 28.215 | 24.59 | 3.4 | 0.3 | 225 | 7.22 | -99.1 | 3.2
Harsha | EOF | 2015-08-26 | 18.7 | 25.45 | 15.6 | 1.28 | 236 | 7.48 | -92.5 | 2.1
Harsha | EOF | 2015-08-26 | 9.416 | 25.56 | 50.7 | 4.15 | 236 | 7.88 | -11 | 2.5
Harsha | EEB | 2015-08-31 | 0.44 | 27.08 | 131.3 | 10.47 | 247 | 7.86 | -12.8 | 5.7
Harsha | EEB | 2015-08-31 | 38.088 | 23.59 | 5.9 | 0.49 | 252 | 6.6 | -150.7 | 41
Harsha | ECP | 2015-08-31 | 0.234 | 27.28 | 141.7 | 11.32 | 247 | 8.14 | 21.2 | 6.7
Harsha | ECP | 2015-08-31 | 29.056 | 24.37 | 12.7 | 1.01 | 253 | 7.4 | -59.2 | 11.8
Harsha | EUS3 | 2015-08-31 | 0.192 | 28.1 | 164.7 | 12.88 | 253 | 7.55 | 152.8 | 19.3
Harsha | EUS3 | 2015-08-31 | 8.87 | 25.86 | 74.3 | 6.01 | 275 | 7.75 | 157.2 | 94
Harsha | EUS | 2015-08-31 | 0.27 | 27.91 | 129.6 | 10.19 | 254 | 8.15 | 194.8 | 15.4
Harsha | EUS | 2015-08-31 | 7.87 | 26.08 | 83.3 | 6.66 | 264 | 7.84 | 197.7 | 41.3
Harsha | EUS2 | 2015-08-31 | 0.161 | 27.67 | 162.4 | 12.79 | 249 | 8.42 | 186.3 | 10.4
Harsha | EUS2 | 2015-08-31 | 9.119 | 25.69 | 80.3 | 6.51 | 280 | 7.92 | 186.2 | 32.3
Harsha | ENN | 2015-08-31 | 0.35 | 28.38 | 181.3 | 14.06 | 245 | 8.91 | 157.9 | 6
Harsha | ENN | 2015-08-31 | 27.36 | 24.45 | 10.6 | 0.86 | 260 | 7.51 | -13.6 | 13
Harsha | EOF | 2015-09-02 | 1.14 | 27.73 | 165.1 | 12.94 | 231 | 9.01 | 212.3 | 4.1
Harsha | EOF | 2015-09-02 | 46.852 | 23.13 | 10.1 | 0.82 | 211 | 7.86 | -85.3 | 9.8
Harsha | EFL | 2015-09-02 | 1.027 | 28.33 | 176.8 | 13.8 | 231 | 9.09 | 178.5 | 5.7
Harsha | EFL | 2015-09-02 | 42.178 | 23.22 | 5.3 | 0.45 | 207 | 7.47 | -127.5 | 16.1
Harsha | EMB | 2015-09-02 | 1.074 | 28.72 | 190.9 | 14.74 | 231 | 9.19 | 138.7 | 4.5
Harsha | EMB | 2015-09-02 | 47.073 | 23.22 | 6.8 | 0.58 | 239 | 7.55 | -122.7 | 22.1
Harsha | EUS3 | 2015-09-08 | 0.311 | 29.07 | 125 | 9.6 | 292 | 8.05 | 195.4 | 34.7
Harsha | EUS3 | 2015-09-08 | 10.017 | 26.63 | 16.6 | 1.3 | 322 | 7.61 | 224.3 | 19.6
Harsha | EUS | 2015-09-08 | 0.32 | 29.68 | 113.5 | 8.58 | 287 | 7.97 | 156.7 | 10.2
Harsha | EUS | 2015-09-08 | 8.046 | 27.22 | 29 | 2.18 | 311 | 7.57 | 199.4 | 14.8
Harsha | EUS2 | 2015-09-08 | 0.309 | 28.93 | 152 | 1.7 | 266 | 8.64 | 203.1 | 9
Harsha | EUS2 | 2015-09-08 | 9.072 | 27.26 | 24.3 | 1.9 | 306 | 7.61 | 233.9 | 15.6
Harsha | EEB | 2015-09-08 | 0.325 | 28.88 | 154.5 | 11.92 | 244 | 8.83 | 188.9 | 5.4
Harsha | EEB | 2015-09-08 | 39.156 | 23.5 | 4.8 | 0.42 | 252 | 7.11 | -146.9 | 29.4
Harsha | ENN | 2015-09-08 | 0.317 | 29.16 | 166.8 | 12.79 | 245 | 8.77 | 182.6 | 5.1
Harsha | ENN | 2015-09-08 | 27.2 | 24.34 | 6.6 | 0.55 | 263 | 7.46 | -123.7 | 25.8
Harsha | EOF | 2015-09-10 | 0.3 | 27.14 | 114.8 | 9.13 | 266 | 8.95 | 204 | NA
Harsha | EOF | 2015-09-10 | 49.6 | 22.9 | 3.9 | 0.33 | 221 | 7.17 | -122 | NA
Harsha | EFL | 2015-09-10 | 0.1 | 27.19 | 72.5 | 5.75 | 235 | 8.5 | 203 | NA
Harsha | EFL | 2015-09-10 | 46.2 | 23.14 | 4.1 | 0.35 | 209 | 7.19 | -131.6 | NA
Harsha | EMB | 2015-09-10 | 0.07 | 27.5 | 115 | 9.08 | 228 | 8.88 | 147.2 | NA
Harsha | EMB | 2015-09-10 | 47.9 | 23.15 | 4 | 0.34 | 240 | 7.05 | -157.1 | NA
Harsha | ECP | 2015-09-23 | 0.1 | 24.6 | NA | NA | NA | NA | NA | NA
Harsha | ECP | 2015-09-23 | 27 | 23.1 | NA | NA | NA | NA | NA | NA
Harsha | EEB | 2015-09-23 | 0.1 | 24.6 | NA | NA | NA | NA | NA | NA
Harsha | EEB | 2015-09-23 | 40 | 22.8 | NA | NA | NA | NA | NA | NA
Harsha | ENN | 2015-09-23 | 0.1 | 24.8 | NA | NA | NA | NA | NA | NA
Harsha | ENN | 2015-09-23 | 23 | 23.1 | NA | NA | NA | NA | NA | NA
Harsha | EUS | 2015-09-23 | 0.1 | 24.1 | NA | NA | NA | NA | NA | NA
Harsha | EUS | 2015-09-23 | 7 | 22.8 | NA | NA | NA | NA | NA | NA
Harsha | EUS2 | 2015-09-23 | 0.1 | 23.9 | NA | NA | NA | NA | NA | NA
Harsha | EUS2 | 2015-09-23 | 7 | 22.8 | NA | NA | NA | NA | NA | NA
Harsha | EUS3 | 2015-09-23 | 0.1 | 23.8 | NA | NA | NA | NA | NA | NA
Harsha | EUS3 | 2015-09-23 | 8 | 22.2 | NA | NA | NA | NA | NA | NA
Harsha | EFL | 2015-09-25 | 0.206 | 24.09 | 32.4 | 7.76 | 234 | 7.89 | 15 | 2.2
Harsha | EFL | 2015-09-25 | 41.072 | 23.32 | 12.4 | 1.05 | 237 | 7.47 | 106.9 | 6.2
Harsha | EMB | 2015-09-25 | 0.1 | 23.75 | 71.8 | 6.07 | 237 | 7.6 | 183.1 | 1
Harsha | EMB | 2015-09-25 | 59.055 | 22.96 | 6.4 | 0.55 | 258 | 7.05 | -143.6 | 4.7
Harsha | EOF | 2015-09-25 | 0.1 | 24.48 | 134.6 | 11.22 | 230 | 8.47 | 15.6 | 1.8
Harsha | EOF | 2015-09-25 | 98.425 | 19.4 | 5.5 | 0.51 | 274 | 6.59 | -153.6 | 5.8
Harsha | EUS3 | 2015-09-28 | 8.1 | 22.1 | 57.9 | 5.05 | 324 | 7.24 | 166.9 | 27.9
Harsha | EUS3 | 2015-09-28 | 0.6 | 23.7 | 95.7 | 8.13 | 266 | 7.34 | 156.4 | 16.4
Harsha | EUS | 2015-09-28 | 7.1 | 22.7 | 49.4 | 4.24 | 290 | 7.46 | 178.9 | 22.5
Harsha | EUS | 2015-09-28 | 0.7 | 24 | 98.4 | 8.33 | 264 | 7.39 | 181.2 | 9.8
Harsha | EUS2 | 2015-09-28 | 0.8 | 23.78 | 84.1 | 7.12 | 265 | 7.36 | 165.7 | 10.1
Harsha | EUS2 | 2015-09-28 | 7 | 22.7 | 52.7 | 4.52 | 289 | 7.52 | 144.6 | 11.4
Harsha | ENN | 2015-09-28 | 0.54 | 24.6 | 85.6 | 7.14 | 256 | 7.38 | 153.7 | 3.8
Harsha | ENN | 2015-09-28 | 23.1 | 23 | 36.5 | 3.13 | 258 | 7.28 | 141.6 | 19.6
Harsha | ECP | 2015-09-28 | 0.18 | 24.5 | 83.3 | 6.96 | 255 | 7.42 | 146.8 | 2.9
Harsha | ECP | 2015-09-28 | 27.05 | 22.99 | 28.1 | 2.38 | 260 | 7.47 | 127.3 | 15.4
Harsha | EEB | 2015-09-28 | 0.53 | 24.47 | 94.2 | 7.85 | 255 | 7.57 | 189.1 | 3.5
Harsha | EEB | 2015-09-28 | 40.13 | 22.75 | 20.1 | 1.72 | 264 | 7.37 | 173.5 | 9.8
Harsha | EMB | 2015-09-28 | 60.039 | 22.9 | 5.5 | 0.47 | 256 | 7.2 | -41.8 | 5.5
Harsha | EMB | 2015-09-28 | 0.425 | 24.81 | 61.9 | 5.13 | 236 | 7.48 | 80 | 0.3
Harsha | EFL | 2015-09-30 | 1.12 | 22.93 | 12.4 | 1.01 | 232 | 6.08 | 43.6 | 2.9
Harsha | EFL | 2015-09-30 | 44.366 | 22.95 | 4.8 | 0.41 | 233 | 6.58 | -80.6 | 3.4
Harsha | EOF | 2015-09-30 | 98.4252 | 19.226 | 4.7148 | 0.43507 | 274.0097 | 6.2208 | -161.5366 | 5.7636
Harsha | EOF | 2015-09-30 | 85.958 | 20.8937 | 3.8246 | 0.34153 | 239.0489 | 6.4599 | -195.5788 | 4.2347
Harsha | EOF | 2015-09-30 | 76.7717 | 21.7862 | 3.7185 | 0.32633 | 226.5727 | 6.5847 | -203.9795 | 4.1016
Harsha | EOF | 2015-09-30 | 65.9449 | 22.5268 | 3.6315 | 0.31419 | 221.2072 | 6.7147 | -202.524 | 4.7354
Harsha | EOF | 2015-09-30 | 54.79 | 22.8734 | 3.5248 | 0.30293 | 224.3112 | 6.8062 | -189.32 | 4.7896
Harsha | EOF | 2015-09-30 | 43.9633 | 22.9877 | 3.435 | 0.29458 | 227.378 | 6.8699 | -171.3486 | 3.7811
Harsha | EOF | 2015-09-30 | 33.1365 | 23.2605 | 30.9021 | 2.6363 | 226.945 | 7.0135 | -44.4539 | 2.0874
Harsha | EOF | 2015-09-30 | 22.3097 | 23.2688 | 39.7913 | 3.3942 | 226.8002 | 7.0471 | -7.373 | 2.063
Harsha | EOF | 2015-09-30 | 11.1549 | 23.2458 | 42.78 | 3.6508 | 226.766 | 7.0906 | 27.6082 | 2.1077
Harsha | EOF | 2015-09-30 | 0.3 | 18.8736 | 94.3593 | 8.7762 | 227 | 7.0484 | 69.9666 | 1.7822
Harsha | ENN | 2015-10-05 | 0.32808 | 22.21 | 52.8 | 4.6 | 238 | 7.59 | NA | 12.9
Harsha | ENN | 2015-10-05 | 26.2467 | 20.42 | 35 | 3.15 | 249 | 7.57 | NA | 33.2
Harsha | EEB | 2015-10-05 | 0.82021 | 22.22 | 24.8 | 2.16 | 235 | 7.38 | NA | 9.3
Harsha | EEB | 2015-10-05 | 39.3701 | 20.2 | 37.6 | 3.4 | 251 | 7.44 | NA | 13.4
Harsha | ECP | 2015-10-05 | 0.32808 | 22.11 | 35.7 | 3.13 | 236 | 7.46 | NA | 15.2
Harsha | ECP | 2015-10-05 | 27.8871 | 19.77 | 38.6 | 3.53 | 258 | 7.56 | NA | 27.6
Harsha | EUS3 | 2015-10-05 | 0.32808 | 21.86 | 72.1 | 6.31 | 245 | 7.74 | NA | 16.5
Harsha | EUS3 | 2015-10-05 | 6.5617 | 16.84 | 52.9 | 5.11 | 423 | 7.74 | NA | 26.4
Harsha | EUS | 2015-10-05 | 0.32808 | 22.56 | 68.6 | 5.92 | 143 | 7.71 | NA | 13.6
Harsha | EUS | 2015-10-05 | 6.5617 | 17.15 | 56.9 | 5.47 | 421 | 7.69 | NA | 25.4
Harsha | EUS2 | 2015-10-05 | 0.32808 | 21.99 | 59.8 | 5.23 | 242 | 7.76 | NA | 13.6
Harsha | EUS2 | 2015-10-05 | 6.5617 | 17.8 | 58.3 | 5.53 | 397 | 7.86 | NA | 24.5
Harsha | EFL | 2015-10-08 | 0.051 | 23 | 87.2 | 7.45 | 234 | 6.44 | 146.3 | 1.5
Harsha | EFL | 2015-10-08 | 40.002 | 20.99 | 6.5 | 0.57 | 243 | 6.75 | 5.7 | 0.9
Harsha | EMB | 2015-10-08 | 0.98425 | 22.73 | 83.3 | 7.18 | 234 | 7.33 | 109.3 | 2
Harsha | EMB | 2015-10-08 | 60.6955 | 20.47 | 19.2 | 1.73 | 258 | 7.09 | 52.9 | 11.9
Harsha | EOF | 2015-10-08 | 0.98425 | 22.67 | 103.1 | 8.91 | 231 | 7.7 | 75.6 | 2.8
Harsha | EOF | 2015-10-08 | 95.1444 | 20.07 | 5 | 0.45 | 259 | 7.02 | -32.2 | 2
Harsha | EUS3 | 2015-10-14 | 0.241 | 19.59 | 93.2 | 8.53 | 249 | 6.8 | 108.1 | 26.4
Harsha | EUS3 | 2015-10-14 | 10.12 | 18.4 | 66.6 | 6.1 | 260 | 6.86 | 111.4 | 63.9
Harsha | EUS | 2015-10-14 | 0.428 | 20.32 | 63.3 | 7.69 | 240 | 7.29 | 79.6 | 74.2
Harsha | EUS | 2015-10-14 | 5.121 | 19.27 | 72.9 | 6.72 | 249 | 7.27 | 89.3 | 22.1
Harsha | EUS2 | 2015-10-14 | 0.305 | 20.31 | 84.3 | 7.61 | 238 | 7.35 | 87.2 | 15.2
Harsha | EUS2 | 2015-10-14 | 7.094 | 19.1 | 68.7 | 6.3 | 248 | 7.3 | 93.5 | 31.2
Harsha | ECP | 2015-10-14 | 0.442 | 20.79 | 65.8 | 6.11 | 237 | 7.1 | 68.3 | 26
Harsha | ECP | 2015-10-14 | 29.572 | 20.25 | 51.1 | 4.61 | 238 | 7.06 | 62.2 | 21
Harsha | EEB | 2015-10-14 | 0.076 | 20.79 | 64 | 5.71 | 236 | 7.29 | 71.5 | 10.8
Harsha | EEB | 2015-10-14 | 34.928 | 20.34 | 44.5 | 4.01 | 237 | 7.13 | 53.6 | 36.8
Harsha | ENN | 2015-10-14 | 0.438 | 20.76 | 72.2 | 6.42 | 236 | 7.38 | 94.3 | 10.5
Harsha | ENN | 2015-10-14 | 24.989 | 20.56 | 65.8 | 5.9 | 237 | 7.33 | 92 | 59.7
Harsha | EFL | 2015-10-16 | 0.353 | 20.46 | 57.6 | 5.12 | 236 | 6.36 | 136.7 | 2.9
Harsha | EFL | 2015-10-16 | 44.18 | 20.17 | 41.4 | 3.77 | 237 | 6.86 | 110 | 23.3
Harsha | EMB | 2015-10-16 | 3.2808 | 20.3 | 43.2 | 3.9 | 237 | 6.85 | 102.6 | 2.8
Harsha | EMB | 2015-10-16 | 59.0551 | 20.11 | 35.2 | 3.19 | 237 | 6.952 | 91.9 | 13.5
Harsha | EOF | 2015-10-16 | 3.2808 | 20.47 | 26.5 | 2.48 | 238 | 7.15 | 87.2 | 0.7
Harsha | EOF | 2015-10-16 | 95.1444 | 19.78 | 4.1 | 0.38 | 273 | 6.78 | -202.9 | 2.2
Harsha | EUS3 | 2015-10-19 | 0.302 | 16.75 | 67.3 | 6.5 | 243 | 7.27 | 94.4 | 25.4
Harsha | EUS3 | 2015-10-19 | 9.01 | 15.08 | 61.4 | 6.18 | 264 | 7.15 | 93.5 | 37
Harsha | EUS | 2015-10-19 | 0.19 | 17.61 | 71.6 | 6.81 | 241 | 7.56 | 91 | 10.8
Harsha | EUS | 2015-10-19 | 8.276 | 15.78 | 61.8 | 6.09 | 253 | 7.43 | 94.3 | 26
Harsha | EUS2 | 2015-10-19 | 0.118 | 18.32 | 76.1 | 7.1 | 240 | 7.6 | 70.8 | 10.4
Harsha | EUS2 | 2015-10-19 | 7.418 | 16.52 | 65.1 | 6.36 | 248 | 7.43 | 77.9 | 22.9
Harsha | ECP | 2015-10-19 | 0.026 | 18.79 | 62.6 | 5.71 | 239 | 7.56 | 75.1 | 23.3
Harsha | ECP | 2015-10-19 | 27.1279 | 18.32 | 50.4 | 4.73 | 240 | 7.37 | 78.5 | 19.7
Harsha | EEB | 2015-10-19 | 0.383 | 19.23 | 62.4 | 5.76 | 239 | 7.51 | 97.2 | 5.7
Harsha | EEB | 2015-10-19 | 39.845 | 17.93 | 47 | 4.43 | 250 | 7.26 | 101.6 | 33.9
Harsha | ENN | 2015-10-19 | 0.149 | 18.87 | 57.5 | 5.53 | 239 | 7.28 | 68.9 | 10.7
Harsha | ENN | 2015-10-19 | 21.225 | 18.85 | 61.7 | 5.73 | 239 | 7.41 | 64.6 | 11.4
Harsha | EFL | 2015-10-21 | 0.125 | 19.3 | 37.6 | 3.45 | 244 | 6.95 | 112.6 | 3.4
Harsha | EFL | 2015-10-21 | 43.07 | 19.01 | 33.3 | 3.09 | 245 | 7.1 | 80.2 | 23.8
Harsha | EMB | 2015-10-21 | 0.2 | 19.44 | 38.6 | 3.45 | 244 | 7.35 | 53 | 2.6
Harsha | EMB | 2015-10-21 | 60.6955 | 18.87 | 30.9 | 2.88 | 245 | 7.21 | 75.4 | 6.3
Harsha | EOF | 2015-10-21 | 0.32808 | 19.63 | 24.9 | 2.28 | 245 | 6.92 | 93.4 | 1.2
Harsha | EOF | 2015-10-21 | 95.1444 | 18.82 | 18.5 | 1.72 | 247 | 6.99 | 89.5 | 6.2
Harsha | EUS3 | 2015-10-26 | 7.043 | 16.64 | 49.8 | 4.84 | 269 | 6.94 | 104.6 | 25.5
Harsha | EUS3 | 2015-10-26 | 0.16 | 16.74 | 50.4 | 4.9 | 271 | 6.98 | 100.1 | 22.3
Harsha | EUS | 2015-10-26 | 8.237 | 16.66 | 50.6 | 4.88 | 263 | 7.23 | 88.3 | 32.5
Harsha | EUS | 2015-10-26 | 0.084 | 17.43 | 55.2 | 5.29 | 260 | 7.19 | 87.2 | 27.4
Harsha | EUS2 | 2015-10-26 | 7.021 | 17.49 | 65.2 | 6.21 | 260 | 7.66 | 47.5 | 28.1
Harsha | EUS2 | 2015-10-26 | 0.119 | 18.03 | 64.2 | 6.08 | 258 | 7.49 | 61.8 | 20.9
Harsha | ECP | 2015-10-26 | 27.184 | 18.46 | 37.3 | 3.67 | 251 | 7.45 | 73.3 | 29.9
Harsha | ECP | 2015-10-26 | 0.027 | 18.77 | 46.3 | 4.31 | 248 | 7.39 | 72.8 | 9.9
Harsha | EEB | 2015-10-26 | 35.97 | 18.41 | 41.9 | 3.94 | 248 | 7.33 | 56.7 | 27.4
Harsha | EEB | 2015-10-26 | 0.439 | 18.62 | 43.9 | 4.1 | 248 | 7.29 | 62.7 | 11.2
Harsha | ENN | 2015-10-26 | 21.032 | 18.42 | 45.5 | 4.23 | 249 | 7.42 | 53 | 17.7
Harsha | ENN | 2015-10-26 | 0.059 | 18.61 | 48.9 | 4.59 | 249 | 7.35 | 58.8 | 10
Harsha | EFL | 2015-10-30 | 0.36 | 17.86 | 35.1 | 3.33 | 247 | 7.03 | 89.8 | 4.5
Harsha | EFL | 2015-10-30 | 40.914 | 17.63 | 36.9 | 3.53 | 249 | 7.04 | 83.4 | 35.2
Harsha | EMB | 2015-10-30 | 0.65617 | 17.81 | 41.6 | 3.95 | 247 | 7.17 | 98.2 | 4.6
Harsha | EMB | 2015-10-30 | 60.6955 | 16.68 | 44.2 | 4.28 | 272 | 7.17 | 85.1 | 31.2
Harsha | EOF | 2015-10-30 | 0.65617 | 17.94 | 33.2 | 3.15 | 247 | 7.43 | 76 | 3.1
Harsha | EOF | 2015-10-30 | 95.1444 | 16.2 | 41.8 | 4.11 | 255 | 7.25 | 80.3 | 34.6
Harsha | EUS3 | 2015-11-04 | 0.13 | 16.25 | 52.4 | 5.13 | 255 | 6.8 | 85.8 | 18.5
Harsha | EUS3 | 2015-11-04 | 6.775 | 12.95 | 65 | 6.85 | 389 | 6.85 | 84.3 | 24
Harsha | EUS | 2015-11-04 | 0 | 16.32 | 51.9 | 5.07 | 256 | 7.03 | 96 | 12
Harsha | EUS | 2015-11-04 | 6.785 | 13.94 | 60.9 | 6.28 | 364 | 7.08 | 91.3 | 29.8
Harsha | EUS2 | 2015-11-04 | 0.21 | 16.99 | 52.3 | 5.04 | 247 | 6.78 | 96.9 | 4.8
Harsha | EUS2 | 2015-11-04 | 5.794 | 15.92 | 47.2 | 4.6 | 264 | 6.83 | 92.8 | 17.8
Harsha | EEB | 2015-11-04 | 0 | 18.93 | 56.1 | 5.23 | 247 | 7.28 | 77.5 | 2.9
Harsha | EEB | 2015-11-04 | 35.217 | 15.86 | 37 | 3.65 | 258 | 7.22 | 75.1 | 53.8
Harsha | ECP | 2015-11-04 | 0.005 | 18.23 | 48.3 | 4.53 | 247 | 7.27 | 84.3 | 3.5
Harsha | ECP | 2015-11-04 | 26.71 | 16.06 | 43.9 | 4.33 | 250 | 7.22 | 81.7 | 13.5
Harsha | ENN | 2015-11-04 | 0 | 20.2 | 62.7 | 5.68 | 247 | 7.37 | 72.4 | 2.9
Harsha | ENN | 2015-11-04 | 18.759 | 16.81 | 39.2 | 3.79 | 247 | 7.25 | 78.5 | 12.6
Harsha | EFL | 2015-11-05 | 0.002 | 18.28 | 58.4 | 5.5 | 246 | 7.31 | 80.5 | 2.6
Harsha | EFL | 2015-11-05 | 40.736 | 17.01 | 25.6 | 2.47 | 248 | 7.17 | 81.6 | 8.8
Harsha | EMB | 2015-11-05 | 0.003 | 17.81 | 48.8 | 4.57 | 246 | 7.18 | 83.6 | 3.1
Harsha | EMB | 2015-11-05 | 62.336 | 15.97 | 30.1 | 2.97 | 260 | 7.14 | 95.4 | 44.3
Harsha | EOF | 2015-11-05 | 0.003 | 18.45 | 47.7 | 4.81 | 247 | 7.19 | 66.4 | 2.3
Harsha | EOF | 2015-11-05 | 96.785 | 15.85 | 9.1 | 0.9 | 291 | 7.03 | 68.8 | 7.6
Harsha | EUS3 | 2015-11-12 | 0.0098425 | 14.65 | 69.6 | 7.03 | 274 | 6.51 | 145.3 | 22
Harsha | EUS | 2015-11-12 | 0.059055 | 14.62 | 67.7 | 6.86 | 274 | 6.78 | 129.3 | 28.7
Harsha | EUS2 | 2015-11-12 | 0.019685 | 14.08 | 70.3 | 7.22 | 287 | 7.02 | 117.74 | 25.2
Harsha | ENN | 2015-11-12 | 0.026247 | 15.34 | 59.6 | 5.94 | 261 | 7.15 | 114 | 18.2
Harsha | ECP | 2015-11-12 | 0.013123 | 15.24 | 56.2 | 5.56 | 261 | 7.23 | 118.4 | 11.2
Harsha | EEB | 2015-11-12 | 0.0098425 | 15.43 | 54.7 | 5.78 | 259 | 7.25 | 117.6 | 11.3
Harsha | EMB | 2015-11-12 | 0.0032808 | 15.87 | 56.6 | 4.63 | 268 | 7.27 | 114.8 | 13.7
Harsha | EFL | 2015-11-12 | 0.019685 | 15.86 | 53.2 | 5.5 | 257 | 7.28 | 114.8 | 7.1
Harsha | EOF | 2015-11-12 | 0.013123 | 15.91 | 42.8 | 4.23 | 260 | 7.27 | 121 | 4.1
Harsha | EUS3 | 2015-11-19 | 0 | 13.02 | 71.8 | 7.55 | 311 | 6.99 | 111 | 26.4
Harsha | EUS3 | 2015-11-19 | 22.2375 | 10.68 | 81.2 | 9.05 | 528 | 7.22 | 100 | 30.6
Harsha | EUS | 2015-11-19 | 0.0065617 | 13.12 | 70.6 | 7.41 | 310 | 7.54 | 104 | 16.5
Harsha | EUS | 2015-11-19 | 15.6988 | 12.08 | 72.8 | 7.88 | 378 | 7.52 | 101.8 | 20.5
Harsha | EUS2 | 2015-11-19 | 0.0098425 | 13.35 | 71.7 | 7.49 | 300 | 7.57 | 107.7 | 13.1
Harsha | EUS2 | 2015-11-19 | 18.9961 | 12.69 | 72 | 7.61 | 350 | 7.55 | 104.2 | 16.6
Harsha | ECP | 2015-11-19 | 0.0032808 | 14.42 | 62.8 | 6.37 | 251 | 7.51 | 105.6 | 7.5
Harsha | ECP | 2015-11-19 | 26.844 | 13.71 | 54.4 | 5.66 | 253 | 7.44 | 103.7 | 12
Harsha | EEB | 2015-11-19 | 0.0032808 | 14.31 | 60.4 | 6.14 | 251 | 7.41 | 101.8 | 8.2
Harsha | EEB | 2015-11-19 | 35.6 | 13.27 | 58.4 | 6.09 | 280 | 7.42 | 74 | 48
Harsha | ENN | 2015-11-19 | 0.022966 | 14.27 | 67.1 | 6.84 | 252 | 7.54 | 103.3 | 10.6
Harsha | ENN | 2015-11-19 | 29.0781 | 14.25 | 62.2 | 6.36 | 252 | 7.48 | 100.6 | 10
Harsha | EFL | 2015-11-20 | 0.608 | 14.36 | 55.1 | NA | 251 | 7.46 | 84.5 | NA
Harsha | EFL | 2015-11-20 | 41.8 | 14.1 | 52.4 | 5.38 | 252 | 7.43 | 83 | NA
Harsha | EMB | 2015-11-20 | 0.003 | 14.4 | 52.3 | 5.33 | 251 | 7.47 | 88.6 | 6.4
Harsha | EMB | 2015-11-20 | 62.336 | 14.11 | 45.2 | 4.64 | 258 | 7.38 | 84.7 | 13.8
Harsha | EOF | 2015-11-20 | 0.65617 | 14.66 | 44 | 4.47 | 257 | 7.28 | 97.5 | 5.7
Harsha | EOF | 2015-11-20 | 95.1444 | 13.54 | 26.5 | 2.76 | 267 | 7.35 | 126.2 | 16.2
Harsha | EUS3 | 2015-11-25 | 0.014 | 9.21 | 67 | 7.66 | 241 | 7.02 | 153 | 1.9
Harsha | EUS3 | 2015-11-25 | 6.82 | 4.03 | 87.3 | 11.56 | 494 | 7.28 | 140.1 | -2.1
Harsha | EUS | 2015-11-25 | 0.193 | 10.94 | 66.1 | 7.29 | 268 | 7.62 | 121.1 | 2.5
Harsha | EUS | 2015-11-25 | 4.835 | 5.6 | 77.3 | 9.85 | 440 | 7.52 | 115.4 | 0.8
Harsha | EUS2 | 2015-11-25 | 0.004 | 11.77 | 65.6 | 7.1 | 265 | 7.6 | 102.3 | 2.1
Harsha | EUS2 | 2015-11-25 | 5.832 | 4.67 | 80.1 | 10.35 | 476 | 7.63 | 101 | -2.5
Harsha | ENN | 2015-11-25 | 0.086 | 12.2 | 59.7 | 6.4 | 260 | 7.55 | 94.8 | 2.1
Harsha | ENN | 2015-11-25 | 6.64 | 12.12 | 59 | 6.34 | 260 | 7.55 | 89.8 | 2.2
Harsha | ECP | 2015-11-25 | 0.02 | 12.3 | 57.6 | 6.16 | 259 | 7.48 | 95 | 2.2
Harsha | ECP | 2015-11-25 | 26.7 | 10.8 | 55.3 | 6.13 | 264 | 7.46 | 90.7 | 2.8
Harsha | EEB | 2015-11-25 | 0.001 | 12.45 | 56.9 | 6.07 | 260 | 7.47 | 90 | 2.3
Harsha | EEB | 2015-11-25 | 33.92 | 10.38 | 59 | 6.6 | 299 | 7.3 | 55.5 | 3.5
Harsha | EMB | 2015-11-25 | 0.12 | 13.09 | 53.9 | 5.7 | 259 | 7.46 | 94.4 | 2.4
Harsha | EMB | 2015-11-25 | 60 | 11.26 | 54.8 | 6.6 | 280 | 7.42 | 102.4 | 5.1
Harsha | EFL | 2015-11-25 | 0.088 | 13.11 | 63.9 | 6.42 | 259 | 7.54 | 121.2 | 2.3
Harsha | EFL | 2015-11-25 | 40.78 | 12.8 | 53.6 | 5.58 | 259 | 7.4 | 103.2 | 2.4
Harsha | EOF | 2015-11-25 | 0.156 | 13.12 | 41.3 | 4.34 | 266 | 7.42 | 85.7 | 2.2
Harsha | EOF | 2015-11-25 | 95 | 12.19 | 48.1 | 5.18 | 281 | 7.38 | 95.6 | 5
Harsha | EUS3 | 2015-12-02 | 0.026 | 9.18 | 84.2 | 9.68 | 307 | 8.03 | 115.5 | 7.3
Harsha | EUS3 | 2015-12-02 | 8.103 | 9.14 | 83.5 | 9.61 | 307 | 7.96 | 107.8 | 8.3
Harsha | EUS | 2015-12-02 | 0.034 | 9.27 | 84.3 | 9.66 | 305 | 8.03 | 127.2 | 8.2
Harsha | EUS | 2015-12-02 | 4 | 9.26 | 83.4 | 9.56 | 305 | 7.94 | 121 | 8.5
Harsha | EUS2 | 2015-12-02 | 0.026 | 9.3 | 83.8 | 9.61 | 308 | 7.89 | 111.8 | 8.4
Harsha | EUS2 | 2015-12-02 | 7.086 | 9.26 | 83.3 | 9.56 | 308 | 7.86 | 110.9 | 8.8
Harsha | EFL | 2015-12-02 | 45.9318 | 12.1063 | 55.425 | 5.9562 | 257.75 | 7.6463 | 123.5875 | 2.95
Harsha | EFL | 2015-12-02 | 0 | 12.09 | 55.3333 | 5.9467 | 216.3333 | 7.6083 | 112.6833 | 2.0167
Harsha | EMB | 2015-12-02 | 62.336 | 10.2483 | 68.6333 | 7.6983 | 282.3333 | 7.5817 | 115 | 11.1333
Harsha | EMB | 2015-12-02 | 0 | 12.1275 | 56.2 | 6.0325 | 259 | 7.6225 | 103.225 | 2.225
Harsha | EEB | 2015-12-02 | 39.3701 | 9.88 | 75.25 | 8.5083 | 280.3333 | 7.7033 | 121.55 | 12.3
Harsha | EEB | 2015-12-02 | 0 | 11.4667 | 65.9556 | 7.1922 | 260 | 7.6889 | 112.7444 | 4.4556
Harsha | ECP | 2015-12-02 | 29.5276 | 10.322 | 63.31 | 7.087 | 270.3 | 7.64 | 142.29 | 11.19
Harsha | ECP | 2015-12-02 | 0 | 11.558 | 63.04 | 6.856 | 256.2 | 7.644 | 130.6 | 2.84
Harsha | ENN | 2015-12-02 | 13.1234 | 11.4091 | 67.0545 | 7.3191 | 260.9091 | 7.6264 | 133.5909 | 3.3091
Harsha | ENN | 2015-12-02 | 0 | 11.4 | 63.6182 | 6.9464 | 261 | 7.6073 | 121.6091 | 3.2364
Harsha | EOF | 2015-12-02 | 98.4252 | 10.2917 | 59.05 | 6.615 | 318 | 7.775 | 114.7 | 5.1667
Harsha | EOF | 2015-12-02 | 83.2 | 10.459 | 57.99 | 6.468 | 320.6 | 7.73 | 107.36 | 5.05
Harsha | EOF | 2015-12-02 | 75.7874 | 10.7087 | 55.4 | 6.1462 | 309.125 | 7.7025 | 103.3625 | 5.275
Harsha | EOF | 2015-12-02 | 66.601 | 11.4275 | 42.6625 | 4.6538 | 273.125 | 7.675 | 103.1875 | 3.8375
Harsha | EOF | 2015-12-02 | 56.7585 | 11.8144 | 44.6444 | 4.8289 | 265.7778 | 7.6267 | 99.8667 | 3.7
Harsha | EOF | 2015-12-02 | 47.5722 | 12.12 | 48.16 | 5.172 | 260 | 7.61 | 98 | 2.74
Harsha | EOF | 2015-12-02 | 38.0577 | 12.1222 | 49.1 | 5.2711 | 260 | 7.5867 | 96.5111 | 2.4111
Harsha | EOF | 2015-12-02 | 28.5433 | 12.15 | 48.7778 | 5.2344 | 261 | 7.5644 | 95.1222 | 2.1667
Harsha | EOF | 2015-12-02 | 18.7008 | 12.1583 | 48.8167 | 5.24 | 261 | 7.5583 | 93.5333 | 2.1333
Harsha | EOF | 2015-12-02 | 9.1864 | 12.1486 | 49 | 5.2586 | 261 | 7.5557 | 92.2 | 2.2
Harsha | EOF | 2015-12-02 | 0.3 | 12.1333 | 49.2667 | 5.2967 | 261 | 7.5333 | 92.1 | 2.1
Harsha | EUS3 | 2015-12-09 | 0.003 | 7.44 | 80.3 | 9.62 | 368 | 7.69 | 80.6 | -1.7
Harsha | EUS3 | 2015-12-09 | 5.977 | 6.21 | 81.8 | 10.12 | 448 | 7.7 | 80 | -4
Harsha | EUS | 2015-12-09 | 0.093 | 8.45 | 87.5 | 7.47 | 321 | 7.76 | 93.1 | 0.2
Harsha | EUS | 2015-12-09 | 4.375 | 8.22 | 74.9 | 8.74 | 326 | 7.75 | 91.1 | -0.4
Harsha | EUS2 | 2015-12-09 | 0.025 | 8.63 | 77.2 | 8.98 | 320 | 7.84 | 98.8 | 0.4
Harsha | EUS2 | 2015-12-09 | 5.227 | 8.08 | 76 | 8.94 | 336 | 7.77 | 99.2 | -0.3
Harsha | ECP | 2015-12-09 | 0.09 | 10.53 | 64.3 | 7.16 | 262 | 7.82 | 104.7 | 1.7
Harsha | ECP | 2015-12-09 | 24.917 | 10.15 | 59.4 | 6.68 | 268 | 7.69 | 87.7 | 2.4
Harsha | EEB | 2015-12-09 | 0.047 | 10.5 | 64.4 | 7.17 | 263 | 7.8 | 127.2 | 1.6
Harsha | EEB | 2015-12-09 | 27.448 | 10.34 | 62.7 | 7.02 | 266 | 7.7 | 118 | 1.8
Harsha | ENN | 2015-12-09 | 0.241 | 10.5 | 64.4 | 7.18 | 263 | 7.68 | 96.1 | 1.8
Harsha | ENN | 2015-12-09 | 7.068 | 10.58 | 64 | 7.18 | 264 | 7.66 | 96 | 1.8
Harsha | EMB | 2015-12-11 | 0.851 | 11.14 | 68.6 | 7.53 | 264 | 6.59 | 85.4 | 1.1
Harsha | EMB | 2015-12-11 | 59.055 | 9.82 | 57.2 | 6.48 | 285 | 6.82 | 73.2 | 3.6
Harsha | EOF | 2015-12-11 | 0.142 | 10.99 | 62.2 | 6.85 | 267 | 7.28 | 98 | 2
Harsha | EOF | 2015-12-11 | 98 | 9.61 | 46.8 | 5.33 | 277 | 7.25 | 96.9 | 1.2
Note on J2: Beaulieu, Jake: ORP probe bad
Note on J3: Beaulieu, Jake: ORP probe bad
Note on J4: Beaulieu, Jake: ORP probe bad
Note on J5: Beaulieu, Jake: ORP probe bad
Note on J6: Beaulieu, Jake: ORP probe bad
Note on J7: Beaulieu, Jake: ORP probe bad
Note on J8: Beaulieu, Jake: ORP probe bad
Note on J9: Beaulieu, Jake: ORP probe bad
Note on J10: Beaulieu, Jake: ORP probe bad
Note on J11: Beaulieu, Jake: ORP probe bad
Note on J12: Beaulieu, Jake: ORP probe bad
Note on J13: Beaulieu, Jake: ORP probe bad
Note on J14: Beaulieu, Jake: ORP probe bad
Note on J15: Beaulieu, Jake: ORP probe bad
Note on J16: Beaulieu, Jake: ORP probe bad
Note on J17: Beaulieu, Jake: ORP probe bad
Note on J18: Beaulieu, Jake: ORP probe bad
Note on J19: Beaulieu, Jake: ORP probe bad
Note on J20: Beaulieu, Jake: ORP probe bad
Note on J21: Beaulieu, Jake: ORP probe bad
Note on J22: Beaulieu, Jake: ORP probe bad
Note on J23: Beaulieu, Jake: ORP probe bad
Note on J24: Beaulieu, Jake: ORP probe bad
Note on J25: Beaulieu, Jake: ORP probe bad
Note on J26: Beaulieu, Jake: ORP probe bad
Note on J27: Beaulieu, Jake: ORP probe bad
Note on J28: Beaulieu, Jake: ORP probe bad
Note on J29: Beaulieu, Jake: ORP probe bad
Note on J30: Beaulieu, Jake: ORP probe bad
Note on J31: Beaulieu, Jake: ORP probe bad
Note on A32: Beaulieu, Jake: 1/8/16 Needed a temp estimate from this depth for dissolved gas calc. Simply set equal to shallowest sonde measurement.
Note on B32: Beaulieu, Jake: 1/8/16 Needed a temp estimate from this depth for dissolved gas calc. Simply set equal to shallowest sonde measurement.
Note on C32: Beaulieu, Jake: 1/8/16 Needed a temp estimate from this depth for dissolved gas calc. Simply set equal to shallowest sonde measurement.
Note on D32: Beaulieu, Jake: 1/8/16 Needed a temp estimate from this depth for dissolved gas calc. Simply set equal to shallowest sonde measurement.
Note on E32: Beaulieu, Jake: 1/8/16 Needed a temp estimate from this depth for dissolved gas calc. Simply set equal to shallowest sonde measurement.
Note on F32: Beaulieu, Jake: 1/8/16 Needed a temp estimate from this depth for dissolved gas calc. Simply set equal to shallowest sonde measurement.
Note on G32: Beaulieu, Jake: 1/8/16 Needed a temp estimate from this depth for dissolved gas calc. Simply set equal to shallowest sonde measurement.
Note on H32: Beaulieu, Jake: 1/8/16 Needed a temp estimate from this depth for dissolved gas calc. Simply set equal to shallowest sonde measurement.
Note on I32: Beaulieu, Jake: 1/8/16 Needed a temp estimate from this depth for dissolved gas calc. Simply set equal to shallowest sonde measurement.
Note on J32: Beaulieu, Jake: 1/8/16 Needed a temp estimate from this depth for dissolved gas calc. Simply set equal to shallowest sonde measurement.
Note on K32: Beaulieu, Jake: 1/8/16 Needed a temp estimate from this depth for dissolved gas calc. Simply set equal to shallowest sonde measurement.
Note on J33: Beaulieu, Jake: ORP probe bad
Note on J34: Beaulieu, Jake: ORP probe bad
Note on J35: Beaulieu, Jake: ORP probe bad
Note on J36: Beaulieu, Jake: ORP probe bad
Note on J37: Beaulieu, Jake: ORP probe bad
Note on J38: Beaulieu, Jake: ORP probe bad
Note on J39: Beaulieu, Jake: ORP probe bad
Note on J40: Beaulieu, Jake: ORP probe bad
Note on J41: Beaulieu, Jake: ORP probe bad
Note on J42: Beaulieu, Jake: ORP probe bad
Note on K209: Beaulieu, Jake: no values recoreded on this date
Note on K210: Beaulieu, Jake: no values recoreded on this date
Note on K211: Beaulieu, Jake: no values recoreded on this date
Note on K212: Beaulieu, Jake: no values recoreded on this date
Note on K213: Beaulieu, Jake: no values recoreded on this date
Note on K214: Beaulieu, Jake: no values recoreded on this date
Note on D215: Beaulieu, Jake: no sonde on this date. Estimating depths from previous sampling trips. Will estimate temp (needed for dissolved gas calcs) from recent trips.
Note on E215: Beaulieu, Jake: no sonde on this date. Estimating depths from previous sampling trips. Will estimate temp (needed for dissolved gas calcs) from recent trips.
Note on F215: Beaulieu, Jake: no sonde on this date. Estimating depths from previous sampling trips. Will estimate temp (needed for dissolved gas calcs) from recent trips.
Note on G215: Beaulieu, Jake: no sonde on this date. Estimating depths from previous sampling trips. Will estimate temp (needed for dissolved gas calcs) from recent trips.
Note on H215: Beaulieu, Jake: no sonde on this date. Estimating depths from previous sampling trips. Will estimate temp (needed for dissolved gas calcs) from recent trips.
Note on I215: Beaulieu, Jake: no sonde on this date. Estimating depths from previous sampling trips. Will estimate temp (needed for dissolved gas calcs) from recent trips.
Note on J215: Beaulieu, Jake: no sonde on this date. Estimating depths from previous sampling trips. Will estimate temp (needed for dissolved gas calcs) from recent trips.
Note on K215: Beaulieu, Jake: no sonde on this date. Estimating depths from previous sampling trips. Will estimate temp (needed for dissolved gas calcs) from recent trips.
Note on D216: Beaulieu, Jake: no sonde on this date. Estimating depths from previous sampling trips. Will estimate temp (needed for dissolved gas calcs) from recent trips.
Note on E216: Beaulieu, Jake: no sonde on this date. Estimating depths from previous sampling trips. Will estimate temp (needed for dissolved gas calcs) from recent trips.
Note on F216: Beaulieu, Jake: no sonde on this date. Estimating depths from previous sampling trips. Will estimate temp (needed for dissolved gas calcs) from recent trips.
Note on G216: Beaulieu, Jake: no sonde on this date. Estimating depths from previous sampling trips. Will estimate temp (needed for dissolved gas calcs) from recent trips.
Note on H216: Beaulieu, Jake: no sonde on this date. Estimating depths from previous sampling trips. Will estimate temp (needed for dissolved gas calcs) from recent trips.
Note on I216: Beaulieu, Jake: no sonde on this date. Estimating depths from previous sampling trips. Will estimate temp (needed for dissolved gas calcs) from recent trips.
Note on J216: Beaulieu, Jake: no sonde on this date. Estimating depths from previous sampling trips. Will estimate temp (needed for dissolved gas calcs) from recent trips.
Note on K216: Beaulieu, Jake: no sonde on this date. Estimating depths from previous sampling trips. Will estimate temp (needed for dissolved gas calcs) from recent trips.
Note on D217: Beaulieu, Jake: no sonde on this date. Estimating depths from previous sampling trips. Will estimate temp (needed for dissolved gas calcs) from recent trips.
Note on E217: Beaulieu, Jake: no sonde on this date. Estimating depths from previous sampling trips. Will estimate temp (needed for dissolved gas calcs) from recent trips.
Note on F217: Beaulieu, Jake: no sonde on this date. Estimating depths from previous sampling trips. Will estimate temp (needed for dissolved gas calcs) from recent trips.
Note on G217: Beaulieu, Jake: no sonde on this date. Estimating depths from previous sampling trips. Will estimate temp (needed for dissolved gas calcs) from recent trips.
Note on H217: Beaulieu, Jake: no sonde on this date. Estimating depths from previous sampling trips. Will estimate temp (needed for dissolved gas calcs) from recent trips.
Note on I217: Beaulieu, Jake: no sonde on this date. Estimating depths from previous sampling trips. Will estimate temp (needed for dissolved gas calcs) from recent trips.
Note on J217: Beaulieu, Jake: no sonde on this date. Estimating depths from previous sampling trips. Will estimate temp (needed for dissolved gas calcs) from recent trips.
Note on K217: Beaulieu, Jake: no sonde on this date. Estimating depths from previous sampling trips. Will estimate temp (needed for dissolved gas calcs) from recent trips.
Note on D218: Beaulieu, Jake: no sonde on this date. Estimating depths from previous sampling trips. Will estimate temp (needed for dissolved gas calcs) from recent trips.
Note on E218: Beaulieu, Jake: no sonde on this date. Estimating depths from previous sampling trips. Will estimate temp (needed for dissolved gas calcs) from recent trips.
Note on F218: Beaulieu, Jake: no sonde on this date. Estimating depths from previous sampling trips. Will estimate temp (needed for dissolved gas calcs) from recent trips.
Note on G218: Beaulieu, Jake: no sonde on this date. Estimating depths from previous sampling trips. Will estimate temp (needed for dissolved gas calcs) from recent trips.
Note on H218: Beaulieu, Jake: no sonde on this date. Estimating depths from previous sampling trips. Will estimate temp (needed for dissolved gas calcs) from recent trips.
Note on I218: Beaulieu, Jake: no sonde on this date. Estimating depths from previous sampling trips. Will estimate temp (needed for dissolved gas calcs) from recent trips.
Note on J218: Beaulieu, Jake: no sonde on this date. Estimating depths from previous sampling trips. Will estimate temp (needed for dissolved gas calcs) from recent trips.
Note on K218: Beaulieu, Jake: no sonde on this date. Estimating depths from previous sampling trips. Will estimate temp (needed for dissolved gas calcs) from recent trips.
Note on D219: Beaulieu, Jake: no sonde on this date. Estimating depths from previous sampling trips. Will estimate temp (needed for dissolved gas calcs) from recent trips.
Note on E219: Beaulieu, Jake: no sonde on this date. Estimating depths from previous sampling trips. Will estimate temp (needed for dissolved gas calcs) from recent trips.
Note on F219: Beaulieu, Jake: no sonde on this date. Estimating depths from previous sampling trips. Will estimate temp (needed for dissolved gas calcs) from recent trips.
Note on G219: Beaulieu, Jake: no sonde on this date. Estimating depths from previous sampling trips. Will estimate temp (needed for dissolved gas calcs) from recent trips.
Note on H219: Beaulieu, Jake: no sonde on this date. Estimating depths from previous sampling trips. Will estimate temp (needed for dissolved gas calcs) from recent trips.
Note on I219: Beaulieu, Jake: no sonde on this date. Estimating depths from previous sampling trips. Will estimate temp (needed for dissolved gas calcs) from recent trips.
Note on J219: Beaulieu, Jake: no sonde on this date. Estimating depths from previous sampling trips. Will estimate temp (needed for dissolved gas calcs) from recent trips.
Note on K219: Beaulieu, Jake: no sonde on this date. Estimating depths from previous sampling trips. Will estimate temp (needed for dissolved gas calcs) from recent trips.
Note on D220: Beaulieu, Jake: no sonde on this date. Estimating depths from previous sampling trips. Will estimate temp (needed for dissolved gas calcs) from recent trips.
Note on E220: Beaulieu, Jake: no sonde on this date. Estimating depths from previous sampling trips. Will estimate temp (needed for dissolved gas calcs) from recent trips.
Note on F220: Beaulieu, Jake: no sonde on this date. Estimating depths from previous sampling trips. Will estimate temp (needed for dissolved gas calcs) from recent trips.
Note on G220: Beaulieu, Jake: no sonde on this date. Estimating depths from previous sampling trips. Will estimate temp (needed for dissolved gas calcs) from recent trips.
Note on H220: Beaulieu, Jake: no sonde on this date. Estimating depths from previous sampling trips. Will estimate temp (needed for dissolved gas calcs) from recent trips.
Note on I220: Beaulieu, Jake: no sonde on this date. Estimating depths from previous sampling trips. Will estimate temp (needed for dissolved gas calcs) from recent trips.
Note on J220: Beaulieu, Jake: no sonde on this date. Estimating depths from previous sampling trips. Will estimate temp (needed for dissolved gas calcs) from recent trips.
Note on K220: Beaulieu, Jake: no sonde on this date. Estimating depths from previous sampling trips. Will estimate temp (needed for dissolved gas calcs) from recent trips.
Note on D221: Beaulieu, Jake: no sonde on this date. Estimating depths from previous sampling trips. Will estimate temp (needed for dissolved gas calcs) from recent trips.
Note on E221: Beaulieu, Jake: no sonde on this date. Estimating depths from previous sampling trips. Will estimate temp (needed for dissolved gas calcs) from recent trips.
Note on F221: Beaulieu, Jake: no sonde on this date. Estimating depths from previous sampling trips. Will estimate temp (needed for dissolved gas calcs) from recent trips.
Note on G221: Beaulieu, Jake: no sonde on this date. Estimating depths from previous sampling trips. Will estimate temp (needed for dissolved gas calcs) from recent trips.
Note on H221: Beaulieu, Jake: no sonde on this date. Estimating depths from previous sampling trips. Will estimate temp (needed for dissolved gas calcs) from recent trips.
Note on I221: Beaulieu, Jake: no sonde on this date. Estimating depths from previous sampling trips. Will estimate temp (needed for dissolved gas calcs) from recent trips.
Note on J221: Beaulieu, Jake: no sonde on this date. Estimating depths from previous sampling trips. Will estimate temp (needed for dissolved gas calcs) from recent trips.
Note on K221: Beaulieu, Jake: no sonde on this date. Estimating depths from previous sampling trips. Will estimate temp (needed for dissolved gas calcs) from recent trips.
Note on D222: Beaulieu, Jake: no sonde on this date. Estimating depths from previous sampling trips. Will estimate temp (needed for dissolved gas calcs) from recent trips.
Note on E222: Beaulieu, Jake: no sonde on this date. Estimating depths from previous sampling trips. Will estimate temp (needed for dissolved gas calcs) from recent trips.
Note on F222: Beaulieu, Jake: no sonde on this date. Estimating depths from previous sampling trips. Will estimate temp (needed for dissolved gas calcs) from recent trips.
Note on G222: Beaulieu, Jake: no sonde on this date. Estimating depths from previous sampling trips. Will estimate temp (needed for dissolved gas calcs) from recent trips.
Note on H222: Beaulieu, Jake: no sonde on this date. Estimating depths from previous sampling trips. Will estimate temp (needed for dissolved gas calcs) from recent trips.
Note on I222: Beaulieu, Jake: no sonde on this date. Estimating depths from previous sampling trips. Will estimate temp (needed for dissolved gas calcs) from recent trips.
Note on J222: Beaulieu, Jake: no sonde on this date. Estimating depths from previous sampling trips. Will estimate temp (needed for dissolved gas calcs) from recent trips.
Note on K222: Beaulieu, Jake: no sonde on this date. Estimating depths from previous sampling trips. Will estimate temp (needed for dissolved gas calcs) from recent trips.
Note on D223: Beaulieu, Jake: no sonde on this date. Estimating depths from previous sampling trips. Will estimate temp (needed for dissolved gas calcs) from recent trips.
Note on E223: Beaulieu, Jake: no sonde on this date. Estimating depths from previous sampling trips. Will estimate temp (needed for dissolved gas calcs) from recent trips.
Note on F223: Beaulieu, Jake: no sonde on this date. Estimating depths from previous sampling trips. Will estimate temp (needed for dissolved gas calcs) from recent trips.
Note on G223: Beaulieu, Jake: no sonde on this date. Estimating depths from previous sampling trips. Will estimate temp (needed for dissolved gas calcs) from recent trips.
Note on H223: Beaulieu, Jake: no sonde on this date. Estimating depths from previous sampling trips. Will estimate temp (needed for dissolved gas calcs) from recent trips.
Note on I223: Beaulieu, Jake: no sonde on this date. Estimating depths from previous sampling trips. Will estimate temp (needed for dissolved gas calcs) from recent trips.
Note on J223: Beaulieu, Jake: no sonde on this date. Estimating depths from previous sampling trips. Will estimate temp (needed for dissolved gas calcs) from recent trips.
Note on K223: Beaulieu, Jake: no sonde on this date. Estimating depths from previous sampling trips. Will estimate temp (needed for dissolved gas calcs) from recent trips.
Note on D224: Beaulieu, Jake: no sonde on this date. Estimating depths from previous sampling trips. Will estimate temp (needed for dissolved gas calcs) from recent trips.
Note on E224: Beaulieu, Jake: no sonde on this date. Estimating depths from previous sampling trips. Will estimate temp (needed for dissolved gas calcs) from recent trips.
Note on F224: Beaulieu, Jake: no sonde on this date. Estimating depths from previous sampling trips. Will estimate temp (needed for dissolved gas calcs) from recent trips.
Note on G224: Beaulieu, Jake: no sonde on this date. Estimating depths from previous sampling trips. Will estimate temp (needed for dissolved gas calcs) from recent trips.
Note on H224: Beaulieu, Jake: no sonde on this date. Estimating depths from previous sampling trips. Will estimate temp (needed for dissolved gas calcs) from recent trips.
Note on I224: Beaulieu, Jake: no sonde on this date. Estimating depths from previous sampling trips. Will estimate temp (needed for dissolved gas calcs) from recent trips.
Note on J224: Beaulieu, Jake: no sonde on this date. Estimating depths from previous sampling trips. Will estimate temp (needed for dissolved gas calcs) from recent trips.
Note on K224: Beaulieu, Jake: no sonde on this date. Estimating depths from previous sampling trips. Will estimate temp (needed for dissolved gas calcs) from recent trips.
Note on D225: Beaulieu, Jake: no sonde on this date. Estimating depths from previous sampling trips. Will estimate temp (needed for dissolved gas calcs) from recent trips.
Note on E225: Beaulieu, Jake: no sonde on this date. Estimating depths from previous sampling trips. Will estimate temp (needed for dissolved gas calcs) from recent trips.
Note on F225: Beaulieu, Jake: no sonde on this date. Estimating depths from previous sampling trips. Will estimate temp (needed for dissolved gas calcs) from recent trips.
Note on G225: Beaulieu, Jake: no sonde on this date. Estimating depths from previous sampling trips. Will estimate temp (needed for dissolved gas calcs) from recent trips.
Note on H225: Beaulieu, Jake: no sonde on this date. Estimating depths from previous sampling trips. Will estimate temp (needed for dissolved gas calcs) from recent trips.
Note on I225: Beaulieu, Jake: no sonde on this date. Estimating depths from previous sampling trips. Will estimate temp (needed for dissolved gas calcs) from recent trips.
Note on J225: Beaulieu, Jake: no sonde on this date. Estimating depths from previous sampling trips. Will estimate temp (needed for dissolved gas calcs) from recent trips.
Note on K225: Beaulieu, Jake: no sonde on this date. Estimating depths from previous sampling trips. Will estimate temp (needed for dissolved gas calcs) from recent trips.
Note on D226: Beaulieu, Jake: no sonde on this date. Estimating depths from previous sampling trips. Will estimate temp (needed for dissolved gas calcs) from recent trips.
Note on E226: Beaulieu, Jake: no sonde on this date. Estimating depths from previous sampling trips. Will estimate temp (needed for dissolved gas calcs) from recent trips.
Note on F226: Beaulieu, Jake: no sonde on this date. Estimating depths from previous sampling trips. Will estimate temp (needed for dissolved gas calcs) from recent trips.
Note on G226: Beaulieu, Jake: no sonde on this date. Estimating depths from previous sampling trips. Will estimate temp (needed for dissolved gas calcs) from recent trips.
Note on H226: Beaulieu, Jake: no sonde on this date. Estimating depths from previous sampling trips. Will estimate temp (needed for dissolved gas calcs) from recent trips.
Note on I226: Beaulieu, Jake: no sonde on this date. Estimating depths from previous sampling trips. Will estimate temp (needed for dissolved gas calcs) from recent trips.
Note on J226: Beaulieu, Jake: no sonde on this date. Estimating depths from previous sampling trips. Will estimate temp (needed for dissolved gas calcs) from recent trips.
Note on K226: Beaulieu, Jake: no sonde on this date. Estimating depths from previous sampling trips. Will estimate temp (needed for dissolved gas calcs) from recent trips.
Note on B349: U.S. EPA User or Contractor: No deep readings, only surface readings
Note on B350: U.S. EPA User or Contractor: No deep readings, only surface readings
Note on B351: U.S. EPA User or Contractor: No deep readings, only surface readings
Note on B352: U.S. EPA User or Contractor: No deep readings, only surface readings
Note on B353: U.S. EPA User or Contractor: No deep readings, only surface readings
Note on B354: U.S. EPA User or Contractor: No deep readings, only surface readings
Note on B355: U.S. EPA User or Contractor: No deep readings, only surface readings
Note on B356: U.S. EPA User or Contractor: No deep readings, only surface readings
Note on B357: U.S. EPA User or Contractor: No deep readings, only surface readings
Note on G370: U.S. EPA User or Contractor: No value recorded on raw data sheet
Note on K370: U.S. EPA User or Contractor: No value recorded on raw data sheet
Note on K371: U.S. EPA User or Contractor: No value recorded on raw data sheet
Note on D372: U.S. EPA User or Contractor: Not recorded in field, usually ~0 ft
Note on D373: U.S. EPA User or Contractor: Not recorded in field, usually ~60 ft
Note on D374: U.S. EPA User or Contractor: Not recorded in field, usually ~0 ft
Note on D375: U.S. EPA User or Contractor: Not recorded in field, usually ~95 ft
Note on K377: U.S. EPA User or Contractor: Not sure why sonde read negative value
Note on K381: U.S. EPA User or Contractor: Not sure why sonde read negative value
Note on D389: U.S. EPA User or Contractor: Not recorded in field, usually ~60 ft
Note on D393: U.S. EPA User or Contractor: Not recorded in field, usually ~95 ft
Note on D397: Beaulieu, Jake, 1/21/16 reported as 3.2 in data sheets, but this complicates depth formatting in 'readSonde.R'. Changed to 4 to simplify things.
Note on K421: U.S. EPA User or Contractor: Not sure why sonde read negative value
Note on K424: U.S. EPA User or Contractor: Not sure why sonde read negative value
Note on K426: U.S. EPA User or Contractor: Not sure why sonde read negative value

## exetainerCodes
Exetainer Codes
Sample Date | Sample Time | Lake | Site | Sample Type | Depth.ft | Exetainer Code
2015-05-07 | NA | Harsha | EUS3 | trap | NA | 0007
2015-05-07 | NA | Harsha | EUS3 | trap | NA | 0008
2015-05-07 | NA | Harsha | EUS3 | trap | NA | 0009
2015-05-07 | NA | Harsha | EUS | trap | NA | 0004
2015-05-07 | NA | Harsha | EUS | trap | NA | 0005
2015-05-07 | NA | Harsha | EUS | trap | NA | 0006
2015-05-07 | NA | Harsha | EUS2 | trap | NA | 0001
2015-05-07 | NA | Harsha | EUS2 | trap | NA | 0002
2015-05-07 | NA | Harsha | EUS2 | trap | NA | 0003
2015-05-07 | NA | Harsha | EEB | trap | NA | 0010
2015-05-07 | NA | Harsha | EEB | trap | NA | 0011
2015-05-07 | NA | Harsha | EEB | trap | NA | 0012
2015-05-12 | NA | CJ Brown | P3 | trap | NA | 0014
2015-05-12 | NA | CJ Brown | P3 | trap | NA | 0015
2015-05-12 | NA | CJ Brown | P3 | trap | NA | 0016
2015-05-12 | NA | CJ Brown | P4 | trap | NA | 0013
2015-05-20 | NA | Harsha | EUS2 | trap | NA | 0017
2015-05-20 | NA | Harsha | EUS2 | trap | NA | 0018
2015-05-20 | NA | Harsha | EUS2 | trap | NA | 0019
2015-05-20 | NA | Harsha | EUS | trap | NA | 0020
2015-05-20 | NA | Harsha | EUS | trap | NA | 0021
2015-05-20 | NA | Harsha | EUS | trap | NA | 0022
2015-05-20 | NA | Harsha | EUS3 | trap | NA | 0023
2015-05-20 | NA | Harsha | EUS3 | trap | NA | 0024
2015-05-20 | NA | Harsha | EUS3 | trap | NA | 0025
2015-05-20 | NA | Harsha | EEB | trap | NA | 0026
2015-05-20 | NA | Harsha | EEB | trap | NA | 0027
2015-05-20 | NA | Harsha | EEB | trap | NA | 0028
2015-05-27 | NA | CJ Brown | P4 | trap | NA | 0032
2015-05-27 | NA | CJ Brown | P4 | trap | NA | 0033
2015-05-27 | NA | CJ Brown | P4 | trap | NA | 0034
2015-06-03 | NA | Harsha | EUS3 | trap | NA | 0035
2015-06-03 | NA | Harsha | EUS3 | trap | NA | 0036
2015-06-03 | NA | Harsha | EUS3 | trap | NA | 0037
2015-06-03 | NA | Harsha | EUS | trap | NA | 0038
2015-06-03 | NA | Harsha | EUS | trap | NA | 0039
2015-06-03 | NA | Harsha | EUS | trap | NA | 0040
2015-06-03 | NA | Harsha | EUS2 | trap | NA | 0041
2015-06-03 | NA | Harsha | EUS2 | trap | NA | 0042
2015-06-03 | NA | Harsha | EUS2 | trap | NA | 0043
2015-06-03 | NA | Harsha | ECP | trap | NA | 0044
2015-06-03 | NA | Harsha | ECP | trap | NA | 0045
2015-06-03 | NA | Harsha | EEB | trap | NA | 0046
2015-06-03 | NA | Harsha | EEB | trap | NA | 0047
2015-06-03 | NA | Harsha | EEB | trap | NA | 0048
2015-06-03 | NA | Harsha | EOF | trap | NA | 0049
2015-06-03 | NA | Harsha | EOF | trap | NA | 0050
2015-06-03 | NA | Harsha | EOF | trap | NA | 0051
2015-06-03 | NA | Harsha | EFL | trap | NA | 0052
2015-06-03 | NA | Harsha | EFL | trap | NA | 0053
2015-06-03 | NA | Harsha | EMB | trap | NA | 0054
2015-06-03 | NA | Harsha | EMB | trap | NA | 0055
2015-06-10 | NA | Harsha | ECP | trap | NA | 10078
2015-06-10 | NA | Harsha | EUS3 | dg | shallow | 0063
2015-06-10 | NA | Harsha | EUS3 | dg | deep | 0062
2015-06-10 | NA | Harsha | EUS3 | trap | NA | 0056
2015-06-10 | NA | Harsha | EUS3 | trap | NA | 0057
2015-06-10 | NA | Harsha | EUS3 | trap | NA | 0058
2015-06-10 | NA | Harsha | EUS3 | air | NA | 0059
2015-06-10 | NA | Harsha | EUS3 | air | NA | 0060
2015-06-10 | NA | Harsha | EUS3 | air | NA | 0061
2015-06-10 | NA | Harsha | EEB | dg | shallow | 0076
2015-06-10 | NA | Harsha | EEB | dg | deep | 0077
2015-06-10 | NA | Harsha | EEB | trap | NA | 0070
2015-06-10 | NA | Harsha | EEB | trap | NA | 0071
2015-06-10 | NA | Harsha | EEB | trap | NA | 0072
2015-06-10 | NA | Harsha | EEB | air | NA | 0073
2015-06-10 | NA | Harsha | EEB | air | NA | 0074
2015-06-10 | NA | Harsha | EEB | air | NA | 0075
2015-06-10 | NA | Harsha | EUS | trap | NA | 0064
2015-06-10 | NA | Harsha | EUS | trap | NA | 0065
2015-06-10 | NA | Harsha | EUS | trap | NA | 0066
2015-06-10 | NA | Harsha | EUS2 | trap | NA | 0067
2015-06-10 | NA | Harsha | EUS2 | trap | NA | 0068
2015-06-10 | NA | Harsha | EUS2 | trap | NA | 0069
2015-06-24 | NA | CJ Brown | P3 | dg | shallow | 0081
2015-06-24 | NA | CJ Brown | P4 | dg | shallow | 0105
2015-06-24 | NA | CJ Brown | P4 | dg | shallow | 0106
2015-06-24 | NA | CJ Brown | P1 | dg | 35.1 | 0088
2015-06-24 | NA | CJ Brown | P1 | dg | 31.82 | 0089
2015-06-24 | NA | CJ Brown | P1 | dg | 28.54 | 0090
2015-06-24 | NA | CJ Brown | P1 | dg | 25.26 | 0091
2015-06-24 | NA | CJ Brown | P1 | dg | 21.98 | 0092
2015-06-24 | NA | CJ Brown | P1 | dg | 18.7 | 0093
2015-06-24 | NA | CJ Brown | P1 | dg | 15.42 | 0094
2015-06-24 | NA | CJ Brown | P1 | dg | 12.14 | 0095
2015-06-24 | NA | CJ Brown | P1 | dg | 8.86 | 0096
2015-06-24 | NA | CJ Brown | P1 | dg | 5.58 | 0097
2015-06-24 | NA | CJ Brown | P1 | dg | shallow | 0098
2015-06-24 | NA | CJ Brown | P1 | trap | NA | 0082
2015-06-24 | NA | CJ Brown | P1 | trap | NA | 0083
2015-06-24 | NA | CJ Brown | P1 | trap | NA | 0084
2015-06-24 | NA | CJ Brown | P4 | trap | NA | 0099
2015-06-24 | NA | CJ Brown | P4 | trap | NA | 0100
2015-06-24 | NA | CJ Brown | P4 | trap | NA | 0101
2015-06-24 | NA | CJ Brown | P4 | air | NA | 0102
2015-06-24 | NA | CJ Brown | P4 | air | NA | 0103
2015-06-24 | NA | CJ Brown | P4 | air | NA | 0104
2015-06-24 | NA | CJ Brown | P3 | air | NA | 0078
2015-06-24 | NA | CJ Brown | P3 | air | NA | 0079
2015-06-24 | NA | CJ Brown | P3 | air | NA | 0080
2015-06-24 | NA | CJ Brown | P1 | air | NA | 0085
2015-06-24 | NA | CJ Brown | P1 | air | NA | 0086
2015-06-24 | NA | CJ Brown | P1 | air | NA | 0087
2015-07-01 | NA | Harsha | EUS3 | trap | NA | 0107
2015-07-01 | NA | Harsha | EUS3 | trap | NA | 0108
2015-07-01 | NA | Harsha | EUS3 | trap | NA | 0109
2015-07-01 | NA | Harsha | EUS3 | dg | shallow | 0113
2015-07-01 | NA | Harsha | EUS3 | dg | shallow | 0114
2015-07-01 | NA | Harsha | EUS3 | air | NA | 0110
2015-07-01 | NA | Harsha | EUS3 | air | NA | 0111
2015-07-01 | NA | Harsha | EUS3 | air | NA | 0112
2015-07-01 | NA | Harsha | EUS | trap | NA | 0115
2015-07-01 | NA | Harsha | EUS | trap | NA | 0116
2015-07-01 | NA | Harsha | EUS | trap | NA | 0117
2015-07-01 | NA | Harsha | EUS | dg | shallow | 0118
2015-07-01 | NA | Harsha | EUS | dg | shallow | 0119
2015-07-01 | NA | Harsha | EUS2 | trap | NA | 0120
2015-07-01 | NA | Harsha | EUS2 | trap | NA | 0121
2015-07-01 | NA | Harsha | EUS2 | trap | NA | 0122
2015-07-01 | NA | Harsha | EUS2 | dg | shallow | 0123
2015-07-01 | NA | Harsha | EUS2 | dg | shallow | 0124
2015-07-01 | NA | Harsha | ECP | trap | NA | 0125
2015-07-01 | NA | Harsha | ECP | trap | NA | 0126
2015-07-01 | NA | Harsha | ECP | trap | NA | 0127
2015-07-01 | NA | Harsha | ECP | dg | shallow | 0128
2015-07-01 | NA | Harsha | ECP | dg | shallow | 0129
2015-07-01 | NA | Harsha | ECP | air | NA | 0130
2015-07-01 | NA | Harsha | ECP | air | NA | 0131
2015-07-01 | NA | Harsha | ECP | air | NA | 0132
2015-07-01 | NA | Harsha | EEB | trap | NA | 0133
2015-07-01 | NA | Harsha | EEB | trap | NA | 0134
2015-07-01 | NA | Harsha | EEB | trap | NA | 0135
2015-07-01 | NA | Harsha | EEB | dg | shallow | 0136
2015-07-01 | NA | Harsha | EEB | dg | shallow | 0137
2015-07-01 | NA | Harsha | ENN | trap | NA | 0138
2015-07-01 | NA | Harsha | ENN | trap | NA | 0139
2015-07-01 | NA | Harsha | ENN | trap | NA | 0140
2015-07-01 | NA | Harsha | ENN | dg | shallow | 0141
2015-07-01 | NA | Harsha | ENN | dg | shallow | 0142
2015-07-01 | NA | Harsha | EMB | trap | NA | 143
2015-07-01 | NA | Harsha | EMB | trap | NA | 144
2015-07-01 | NA | Harsha | EMB | trap | NA | 145
2015-07-06 | NA | Harsha | EOF | trap | NA | 0158
2015-07-06 | NA | Harsha | EOF | trap | NA | 0159
2015-07-06 | NA | Harsha | EOF | trap | NA | 0160
2015-07-06 | NA | Harsha | EOF | air | NA | 0161
2015-07-06 | NA | Harsha | EOF | air | NA | 0162
2015-07-06 | NA | Harsha | EOF | air | NA | 0163
2015-07-06 | NA | Harsha | EOF | dg | 100.696 | 0146
2015-07-06 | NA | Harsha | EOF | dg | 89.872 | 0147
2015-07-06 | NA | Harsha | EOF | dg | 79 | 0148
2015-07-06 | NA | Harsha | EOF | dg | 68.224 | 0149
2015-07-06 | NA | Harsha | EOF | dg | 57.4 | 0150
2015-07-06 | NA | Harsha | EOF | dg | 46.576 | 0151
2015-07-06 | NA | Harsha | EOF | dg | 35.752 | 0152
2015-07-06 | NA | Harsha | EOF | dg | 24.928 | 0153
2015-07-06 | NA | Harsha | EOF | dg | 14.104 | 0154
2015-07-06 | NA | Harsha | EOF | dg | 3.28 | 0155
2015-07-06 | NA | Harsha | EOF | dg | 0.33 | 0156
2015-07-06 | NA | Harsha | EOF | dg | 0.33 | 0157
2015-07-06 | NA | Harsha | EFL | trap | NA | 0164
2015-07-06 | NA | Harsha | EFL | trap | NA | 0165
2015-07-06 | NA | Harsha | EFL | trap | NA | 0166
2015-07-06 | NA | Harsha | EFL | dg | shallow | 0167
2015-07-06 | NA | Harsha | EFL | dg | shallow | 0168
2015-07-06 | NA | Harsha | EMB | trap | NA | 0169
2015-07-06 | NA | Harsha | EMB | trap | NA | 0170
2015-07-06 | NA | Harsha | EMB | trap | NA | 0171
2015-07-06 | NA | Harsha | EMB | dg | shallow | 0172
2015-07-06 | NA | Harsha | EMB | dg | shallow | 0173
2015-07-08 | NA | CJ Brown | P4 | trap | NA | 174
2015-07-08 | NA | CJ Brown | P4 | trap | NA | 175
2015-07-08 | NA | CJ Brown | P4 | trap | NA | 176
2015-07-08 | NA | CJ Brown | P4 | dg | shallow | 179
2015-07-08 | NA | CJ Brown | P4 | dg | shallow | 180
2015-07-08 | NA | CJ Brown | P1 | trap | NA | 181
2015-07-08 | NA | CJ Brown | P1 | trap | NA | 182
2015-07-08 | NA | CJ Brown | P1 | trap | NA | 183
2015-07-08 | NA | CJ Brown | P1 | dg | shallow | 184
2015-07-08 | NA | CJ Brown | P1 | dg | shallow | 185
2015-07-08 | NA | CJ Brown | P3 | trap | NA | 186
2015-07-08 | NA | CJ Brown | P3 | trap | NA | 187
2015-07-08 | NA | CJ Brown | P3 | trap | NA | 188
2015-07-08 | NA | CJ Brown | P3 | dg | shallow | 189
2015-07-08 | NA | CJ Brown | P3 | dg | shallow | 190
2015-07-08 | NA | CJ Brown | P4 | air | NA | 177
2015-07-08 | NA | CJ Brown | P4 | air | NA | 178
2015-07-15 | NA | Harsha | EUS | trap | NA | 191
2015-07-15 | NA | Harsha | EUS | trap | NA | 192
2015-07-15 | NA | Harsha | EUS | trap | NA | 193
2015-07-15 | NA | Harsha | EUS | dg | shallow | 194
2015-07-15 | NA | Harsha | EUS | dg | shallow | 195
2015-07-15 | NA | Harsha | ENN | trap | NA | 196
2015-07-15 | NA | Harsha | ENN | trap | NA | 197
2015-07-15 | NA | Harsha | ENN | trap | NA | 198
2015-07-15 | NA | Harsha | ENN | dg | shallow | 199
2015-07-15 | NA | Harsha | ENN | dg | shallow | 200
2015-07-15 | NA | Harsha | ECP | trap | NA | 204
2015-07-15 | NA | Harsha | ECP | trap | NA | 205
2015-07-15 | NA | Harsha | ECP | trap | NA | 206
2015-07-15 | NA | Harsha | ECP | dg | shallow | 207
2015-07-15 | NA | Harsha | ECP | dg | shallow | 208
2015-07-15 | NA | Harsha | EMB | trap | NA | 209
2015-07-15 | NA | Harsha | EMB | trap | NA | 210
2015-07-15 | NA | Harsha | EMB | trap | NA | 211
2015-07-15 | NA | Harsha | EMB | dg | shallow | 212
2015-07-15 | NA | Harsha | EMB | dg | shallow | 213
2015-07-15 | NA | Harsha | ENN | air | NA | 201
2015-07-15 | NA | Harsha | ENN | air | NA | 202
2015-07-15 | NA | Harsha | ENN | air | NA | 203
2015-07-16 | NA | Harsha | EUS2 | trap | NA | 214
2015-07-16 | NA | Harsha | EUS2 | trap | NA | 215
2015-07-16 | NA | Harsha | EUS2 | trap | NA | 216
2015-07-16 | NA | Harsha | EUS2 | dg | shallow | 217
2015-07-16 | NA | Harsha | EUS2 | dg | shallow | 218
2015-07-16 | NA | Harsha | EFL | trap | NA | 222
2015-07-16 | NA | Harsha | EFL | trap | NA | 223
2015-07-16 | NA | Harsha | EFL | trap | NA | 224
2015-07-16 | NA | Harsha | EFL | dg | shallow | 225
2015-07-16 | NA | Harsha | EFL | dg | shallow | 226
2015-07-16 | NA | Harsha | EOF | trap | NA | 230
2015-07-16 | NA | Harsha | EOF | trap | NA | 231
2015-07-16 | NA | Harsha | EOF | trap | NA | 232
2015-07-16 | NA | Harsha | EOF | dg | shallow | 233
2015-07-16 | NA | Harsha | EOF | dg | shallow | 234
2015-07-16 | NA | Harsha | EUS2 | air | NA | 219
2015-07-16 | NA | Harsha | EUS2 | air | NA | 220
2015-07-16 | NA | Harsha | EUS2 | air | NA | 221
2015-07-16 | NA | Harsha | EFL | air | NA | 227
2015-07-16 | NA | Harsha | EFL | air | NA | 228
2015-07-16 | NA | Harsha | EFL | air | NA | 229
2015-07-22 | NA | Harsha | EUS3 | trap | NA | 235
2015-07-22 | NA | Harsha | EUS3 | trap | NA | 236
2015-07-22 | NA | Harsha | EUS3 | trap | NA | 237
2015-07-22 | NA | Harsha | EUS3 | dg | shallow | 238
2015-07-22 | NA | Harsha | EUS3 | dg | shallow | 239
2015-07-22 | NA | Harsha | EUS3 | air | NA | 240
2015-07-22 | NA | Harsha | EUS3 | air | NA | 241
2015-07-22 | NA | Harsha | EUS3 | air | NA | 242
2015-07-22 | NA | Harsha | EUS | trap | NA | 243
2015-07-22 | NA | Harsha | EUS | trap | NA | 244
2015-07-22 | NA | Harsha | EUS | trap | NA | 245
2015-07-22 | NA | Harsha | EUS | dg | shallow | 246
2015-07-22 | NA | Harsha | EUS | dg | shallow | 247
2015-07-22 | NA | Harsha | EUS2 | trap | NA | 248
2015-07-22 | NA | Harsha | EUS2 | trap | NA | 249
2015-07-22 | NA | Harsha | EUS2 | trap | NA | 250
2015-07-22 | NA | Harsha | EUS2 | dg | shallow | 251
2015-07-22 | NA | Harsha | EUS2 | dg | shallow | 252
2015-07-22 | NA | Harsha | EEB | trap | NA | 253
2015-07-22 | NA | Harsha | EEB | trap | NA | 254
2015-07-22 | NA | Harsha | EEB | trap | NA | 255
2015-07-22 | NA | Harsha | EEB | dg | shallow | 256
2015-07-22 | NA | Harsha | EEB | dg | shallow | 257
2015-07-22 | NA | Harsha | ECP | trap | NA | 258
2015-07-22 | NA | Harsha | ECP | trap | NA | 259
2015-07-22 | NA | Harsha | ECP | trap | NA | 260
2015-07-22 | NA | Harsha | ECP | dg | shallow | 261
2015-07-22 | NA | Harsha | ECP | dg | shallow | 262
2015-07-22 | NA | Harsha | ECP | air | NA | 263
2015-07-22 | NA | Harsha | ECP | air | NA | 264
2015-07-22 | NA | Harsha | ECP | air | NA | 265
2015-07-22 | NA | Harsha | ENN | trap | NA | 266
2015-07-22 | NA | Harsha | ENN | trap | NA | 267
2015-07-22 | NA | Harsha | ENN | trap | NA | 268
2015-07-22 | NA | Harsha | ENN | dg | shallow | 269
2015-07-22 | NA | Harsha | ENN | dg | shallow | 270
2015-07-23 | NA | Harsha | EFL | trap | NA | 271
2015-07-23 | NA | Harsha | EFL | trap | NA | 272
2015-07-23 | NA | Harsha | EFL | trap | NA | 273
2015-07-23 | NA | Harsha | EFL | dg | shallow | 274
2015-07-23 | NA | Harsha | EFL | dg | shallow | 275
2015-07-23 | NA | Harsha | EFL | air | NA | 276
2015-07-23 | NA | Harsha | EFL | air | NA | 277
2015-07-23 | NA | Harsha | EFL | air | NA | 278
2015-07-23 | NA | Harsha | EMB | trap | NA | 279
2015-07-23 | NA | Harsha | EMB | trap | NA | 280
2015-07-23 | NA | Harsha | EMB | trap | NA | 281
2015-07-23 | NA | Harsha | EMB | dg | shallow | 282
2015-07-23 | NA | Harsha | EMB | dg | shallow | 283
2015-07-23 | NA | Harsha | EOF | trap | NA | 284
2015-07-23 | NA | Harsha | EOF | trap | NA | 285
2015-07-23 | NA | Harsha | EOF | trap | NA | 286
2015-07-23 | NA | Harsha | EOF | dg | shallow | 287
2015-07-23 | NA | Harsha | EOF | dg | shallow | 288
2015-07-27 | NA | Harsha | EUS3 | trap | NA | 289
2015-07-27 | NA | Harsha | EUS3 | trap | NA | 290
2015-07-27 | NA | Harsha | EUS3 | trap | NA | 291
2015-07-27 | NA | Harsha | EUS3 | dg | shallow | 292
2015-07-27 | NA | Harsha | EUS3 | dg | shallow | 293
2015-07-27 | NA | Harsha | EUS3 | air | NA | 294
2015-07-27 | NA | Harsha | EUS3 | air | NA | 295
2015-07-27 | NA | Harsha | EUS3 | air | NA | 296
2015-07-27 | NA | Harsha | EUS | trap | NA | 297
2015-07-27 | NA | Harsha | EUS | trap | NA | 298
2015-07-27 | NA | Harsha | EUS | trap | NA | 299
2015-07-27 | NA | Harsha | EUS | dg | shallow | 300
2015-07-27 | NA | Harsha | EUS | dg | shallow | 301
2015-07-27 | NA | Harsha | EUS2 | trap | NA | 302
2015-07-27 | NA | Harsha | EUS2 | trap | NA | 303
2015-07-27 | NA | Harsha | EUS2 | trap | NA | 304
2015-07-27 | NA | Harsha | EUS2 | dg | shallow | 305
2015-07-27 | NA | Harsha | EUS2 | dg | shallow | 306
2015-07-27 | NA | Harsha | ENN | trap | NA | 307
2015-07-27 | NA | Harsha | ENN | trap | NA | 308
2015-07-27 | NA | Harsha | ENN | trap | NA | 309
2015-07-27 | NA | Harsha | ENN | dg | shallow | 310
2015-07-27 | NA | Harsha | ENN | dg | shallow | 311
2015-07-27 | NA | Harsha | ENN | air | NA | 312
2015-07-27 | NA | Harsha | ENN | air | NA | 313
2015-07-27 | NA | Harsha | ENN | air | NA | 314
2015-07-27 | NA | Harsha | ECP | trap | NA | 315
2015-07-27 | NA | Harsha | ECP | trap | NA | 316
2015-07-27 | NA | Harsha | ECP | trap | NA | 317
2015-07-27 | NA | Harsha | ECP | dg | shallow | 318
2015-07-27 | NA | Harsha | ECP | dg | shallow | 319
2015-07-27 | NA | Harsha | EEB | trap | NA | 320
2015-07-27 | NA | Harsha | EEB | trap | NA | 321
2015-07-27 | NA | Harsha | EEB | trap | NA | 322
2015-07-27 | NA | Harsha | EEB | dg | shallow | 323
2015-07-27 | NA | Harsha | EEB | dg | shallow | 324
2015-07-29 | NA | Harsha | EOF | trap | NA | 325
2015-07-29 | NA | Harsha | EOF | trap | NA | 326
2015-07-29 | NA | Harsha | EOF | trap | NA | 327
2015-07-29 | NA | Harsha | EOF | dg | shallow | 328
2015-07-29 | NA | Harsha | EOF | dg | shallow | 329
2015-07-29 | NA | Harsha | EOF | air | NA | 330
2015-07-29 | NA | Harsha | EOF | air | NA | 331
2015-07-29 | NA | Harsha | EOF | air | NA | 332
2015-07-29 | NA | Harsha | EMB | trap | NA | 333
2015-07-29 | NA | Harsha | EMB | trap | NA | 334
2015-07-29 | NA | Harsha | EMB | trap | NA | 335
2015-07-29 | NA | Harsha | EMB | dg | shallow | 336
2015-07-29 | NA | Harsha | EMB | dg | shallow | 337
2015-07-29 | NA | Harsha | EFL | trap | NA | 338
2015-07-29 | NA | Harsha | EFL | trap | NA | 339
2015-07-29 | NA | Harsha | EFL | trap | NA | 340
2015-07-29 | NA | Harsha | EFL | dg | shallow | 341
2015-07-29 | NA | Harsha | EFL | dg | shallow | 342
2015-08-03 | NA | Harsha | EUS3 | trap | NA | 343
2015-08-03 | NA | Harsha | EUS3 | trap | NA | 344
2015-08-03 | NA | Harsha | EUS3 | trap | NA | 345
2015-08-03 | NA | Harsha | EUS3 | dg | shallow | 346
2015-08-03 | NA | Harsha | EUS3 | dg | shallow | 347
2015-08-03 | NA | Harsha | EUS3 | air | NA | 348
2015-08-03 | NA | Harsha | EUS3 | air | NA | 349
2015-08-03 | NA | Harsha | EUS3 | air | NA | 350
2015-08-03 | NA | Harsha | EUS | trap | NA | 351
2015-08-03 | NA | Harsha | EUS | trap | NA | 352
2015-08-03 | NA | Harsha | EUS | trap | NA | 353
2015-08-03 | NA | Harsha | EUS | dg | shallow | 354
2015-08-03 | NA | Harsha | EUS | dg | shallow | 355
2015-08-03 | NA | Harsha | EUS2 | trap | NA | 356
2015-08-03 | NA | Harsha | EUS2 | trap | NA | 357
2015-08-03 | NA | Harsha | EUS2 | trap | NA | 358
2015-08-03 | NA | Harsha | EUS2 | dg | shallow | 359
2015-08-03 | NA | Harsha | EUS2 | dg | shallow | 360
2015-08-03 | NA | Harsha | ECP | trap | NA | 361
2015-08-03 | NA | Harsha | ECP | trap | NA | 362
2015-08-03 | NA | Harsha | ECP | trap | NA | 363
2015-08-03 | NA | Harsha | ECP | dg | shallow | 364
2015-08-03 | NA | Harsha | ECP | dg | shallow | 365
2015-08-03 | NA | Harsha | ECP | air | NA | 366
2015-08-03 | NA | Harsha | ECP | air | NA | 367
2015-08-03 | NA | Harsha | ECP | air | NA | 368
2015-08-03 | NA | Harsha | EEB | trap | NA | 369
2015-08-03 | NA | Harsha | EEB | trap | NA | 370
2015-08-03 | NA | Harsha | EEB | trap | NA | 371
2015-08-03 | NA | Harsha | EEB | dg | shallow | 372
2015-08-03 | NA | Harsha | EEB | dg | shallow | 373
2015-08-03 | NA | Harsha | ENN | trap | NA | 374
2015-08-03 | NA | Harsha | ENN | trap | NA | 375
2015-08-03 | NA | Harsha | ENN | trap | NA | 376
2015-08-03 | NA | Harsha | ENN | dg | shallow | 377
2015-08-03 | NA | Harsha | ENN | dg | shallow | 378
2015-08-05 | NA | Harsha | EOF | trap | NA | 379
2015-08-05 | NA | Harsha | EOF | trap | NA | 380
2015-08-05 | NA | Harsha | EOF | trap | NA | 381
2015-08-05 | NA | Harsha | EOF | dg | shallow | 382
2015-08-05 | NA | Harsha | EOF | dg | shallow | 383
2015-08-05 | NA | Harsha | EOF | air | NA | 384
2015-08-05 | NA | Harsha | EOF | air | NA | 385
2015-08-05 | NA | Harsha | EOF | air | NA | 386
2015-08-05 | NA | Harsha | EMB | trap | NA | 387
2015-08-05 | NA | Harsha | EMB | trap | NA | 388
2015-08-05 | NA | Harsha | EMB | trap | NA | 389
2015-08-05 | NA | Harsha | EMB | dg | shallow | 390
2015-08-05 | NA | Harsha | EMB | dg | shallow | 391
2015-08-05 | NA | Harsha | EFL | dg | shallow | 392
2015-08-05 | NA | Harsha | EFL | dg | shallow | 393
2015-08-11 | NA | Harsha | EUS3 | trap | NA | 394
2015-08-11 | NA | Harsha | EUS3 | trap | NA | 395
2015-08-11 | NA | Harsha | EUS3 | trap | NA | 396
2015-08-11 | NA | Harsha | EUS3 | dg | shallow | 397
2015-08-11 | NA | Harsha | EUS3 | dg | shallow | 398
2015-08-11 | NA | Harsha | EUS3 | air | NA | 399
2015-08-11 | NA | Harsha | EUS3 | air | NA | 400
2015-08-11 | NA | Harsha | EUS3 | air | NA | 401
2015-08-11 | NA | Harsha | EUS | trap | NA | 402
2015-08-11 | NA | Harsha | EUS | trap | NA | 403
2015-08-11 | NA | Harsha | EUS | trap | NA | 404
2015-08-11 | NA | Harsha | EUS | dg | shallow | 405
2015-08-11 | NA | Harsha | EUS | dg | shallow | 406
2015-08-11 | NA | Harsha | EUS2 | trap | NA | 407
2015-08-11 | NA | Harsha | EUS2 | trap | NA | 408
2015-08-11 | NA | Harsha | EUS2 | trap | NA | 409
2015-08-11 | NA | Harsha | EUS2 | dg | shallow | 410
2015-08-11 | NA | Harsha | EUS2 | dg | shallow | 411
2015-08-11 | NA | Harsha | ECP | trap | NA | 412
2015-08-11 | NA | Harsha | ECP | trap | NA | 413
2015-08-11 | NA | Harsha | ECP | trap | NA | 414
2015-08-11 | NA | Harsha | ECP | dg | shallow | 415
2015-08-11 | NA | Harsha | ECP | dg | shallow | 416
2015-08-11 | NA | Harsha | ECP | air | NA | 417
2015-08-11 | NA | Harsha | ECP | air | NA | 418
2015-08-11 | NA | Harsha | ECP | air | NA | 419
2015-08-11 | NA | Harsha | ENN | trap | NA | 420
2015-08-11 | NA | Harsha | ENN | trap | NA | 421
2015-08-11 | NA | Harsha | ENN | trap | NA | 422
2015-08-11 | NA | Harsha | ENN | dg | shallow | 423
2015-08-11 | NA | Harsha | ENN | dg | shallow | 424
2015-08-11 | NA | Harsha | EEB | trap | NA | 425
2015-08-11 | NA | Harsha | EEB | trap | NA | 426
2015-08-11 | NA | Harsha | EEB | trap | NA | 427
2015-08-11 | NA | Harsha | EEB | dg | shallow | 428
2015-08-11 | NA | Harsha | EEB | dg | shallow | 429
2015-08-12 | NA | Harsha | EFL | trap | NA | 430
2015-08-12 | NA | Harsha | EFL | trap | NA | 431
2015-08-12 | NA | Harsha | EFL | trap | NA | 432
2015-08-12 | NA | Harsha | EFL | dg | shallow | 433
2015-08-12 | NA | Harsha | EFL | dg | shallow | 434
2015-08-12 | NA | Harsha | EFL | air | NA | 435
2015-08-12 | NA | Harsha | EFL | air | NA | 436
2015-08-12 | NA | Harsha | EFL | air | NA | 437
2015-08-12 | NA | Harsha | EMB | trap | NA | 438
2015-08-12 | NA | Harsha | EMB | trap | NA | 439
2015-08-12 | NA | Harsha | EMB | trap | NA | 440
2015-08-12 | NA | Harsha | EMB | dg | shallow | 441
2015-08-12 | NA | Harsha | EMB | dg | shallow | 442
2015-08-12 | NA | Harsha | EOF | trap | NA | 443
2015-08-12 | NA | Harsha | EOF | trap | NA | 444
2015-08-12 | NA | Harsha | EOF | trap | NA | 445
2015-08-12 | NA | Harsha | EOF | dg | shallow | 446
2015-08-12 | NA | Harsha | EOF | dg | shallow | 447
2015-08-17 | NA | Harsha | EUS3 | trap | NA | 448
2015-08-17 | NA | Harsha | EUS3 | trap | NA | 449
2015-08-17 | NA | Harsha | EUS3 | trap | NA | 450
2015-08-17 | NA | Harsha | EUS3 | dg | shallow | 451
2015-08-17 | NA | Harsha | EUS3 | dg | shallow | 452
2015-08-17 | NA | Harsha | EUS3 | air | NA | 453
2015-08-17 | NA | Harsha | EUS3 | air | NA | 454
2015-08-17 | NA | Harsha | EUS3 | air | NA | 455
2015-08-17 | NA | Harsha | EUS | trap | NA | 456
2015-08-17 | NA | Harsha | EUS | trap | NA | 457
2015-08-17 | NA | Harsha | EUS | trap | NA | 458
2015-08-17 | NA | Harsha | EUS | dg | shallow | 459
2015-08-17 | NA | Harsha | EUS | dg | shallow | 460
2015-08-17 | NA | Harsha | EUS2 | trap | NA | 461
2015-08-17 | NA | Harsha | EUS2 | trap | NA | 462
2015-08-17 | NA | Harsha | EUS2 | trap | NA | 463
2015-08-17 | NA | Harsha | EUS2 | dg | shallow | 464
2015-08-17 | NA | Harsha | EUS2 | dg | shallow | 465
2015-08-17 | NA | Harsha | ENN | trap | NA | 466
2015-08-17 | NA | Harsha | ENN | trap | NA | 467
2015-08-17 | NA | Harsha | ENN | trap | NA | 468
2015-08-17 | NA | Harsha | ENN | dg | shallow | 469
2015-08-17 | NA | Harsha | ENN | dg | shallow | 470
2015-08-17 | NA | Harsha | ENN | air | NA | 471
2015-08-17 | NA | Harsha | ENN | air | NA | 472
2015-08-17 | NA | Harsha | ENN | air | NA | 473
2015-08-17 | NA | Harsha | ECP | trap | NA | 474
2015-08-17 | NA | Harsha | ECP | trap | NA | 475
2015-08-17 | NA | Harsha | ECP | trap | NA | 476
2015-08-17 | NA | Harsha | ECP | dg | shallow | 477
2015-08-17 | NA | Harsha | ECP | dg | shallow | 478
2015-08-17 | NA | Harsha | EEB | trap | NA | 479
2015-08-17 | NA | Harsha | EEB | trap | NA | 480
2015-08-17 | NA | Harsha | EEB | trap | NA | 481
2015-08-17 | NA | Harsha | EEB | dg | shallow | 482
2015-08-17 | NA | Harsha | EEB | dg | shallow | 483
2015-08-20 | NA | Harsha | EFL | trap | NA | 484
2015-08-20 | NA | Harsha | EFL | trap | NA | 485
2015-08-20 | NA | Harsha | EFL | trap | NA | 486
2015-08-20 | NA | Harsha | EFL | dg | shallow | 487
2015-08-20 | NA | Harsha | EFL | dg | shallow | 488
2015-08-20 | NA | Harsha | EFL | air | NA | 489
2015-08-20 | NA | Harsha | EFL | air | NA | 490
2015-08-20 | NA | Harsha | EFL | air | NA | 491
2015-08-20 | NA | Harsha | EMB | trap | NA | 492
2015-08-20 | NA | Harsha | EMB | trap | NA | 493
2015-08-20 | NA | Harsha | EMB | trap | NA | 494
2015-08-20 | NA | Harsha | EMB | dg | shallow | 495
2015-08-20 | NA | Harsha | EMB | dg | shallow | 496
2015-08-20 | NA | Harsha | EOF | trap | NA | 497
2015-08-20 | NA | Harsha | EOF | trap | NA | 498
2015-08-20 | NA | Harsha | EOF | trap | NA | 499
2015-08-20 | NA | Harsha | EOF | dg | shallow | 500
2015-08-20 | NA | Harsha | EOF | dg | shallow | 501
2015-08-24 | NA | Harsha | EEB | trap | NA | 502
2015-08-24 | NA | Harsha | EEB | trap | NA | 503
2015-08-24 | NA | Harsha | EEB | trap | NA | 504
2015-08-24 | NA | Harsha | EEB | dg | shallow | 505
2015-08-24 | NA | Harsha | EEB | dg | shallow | 506
2015-08-24 | NA | Harsha | EEB | air | NA | 507
2015-08-24 | NA | Harsha | EEB | air | NA | 508
2015-08-24 | NA | Harsha | EEB | air | NA | 509
2015-08-24 | NA | Harsha | ECP | trap | NA | 510
2015-08-24 | NA | Harsha | ECP | trap | NA | 511
2015-08-24 | NA | Harsha | ECP | trap | NA | 512
2015-08-24 | NA | Harsha | ECP | dg | shallow | 513
2015-08-24 | NA | Harsha | ECP | dg | shallow | 514
2015-08-24 | NA | Harsha | ENN | trap | NA | 515
2015-08-24 | NA | Harsha | ENN | trap | NA | 516
2015-08-24 | NA | Harsha | ENN | trap | NA | 517
2015-08-24 | NA | Harsha | ENN | dg | shallow | 518
2015-08-24 | NA | Harsha | ENN | dg | shallow | 519
2015-08-24 | NA | Harsha | EUS3 | trap | NA | 520
2015-08-24 | NA | Harsha | EUS3 | trap | NA | 521
2015-08-24 | NA | Harsha | EUS3 | trap | NA | 522
2015-08-24 | NA | Harsha | EUS3 | dg | shallow | 523
2015-08-24 | NA | Harsha | EUS3 | dg | shallow | 524
2015-08-24 | NA | Harsha | EUS | trap | NA | 525
2015-08-24 | NA | Harsha | EUS | trap | NA | 526
2015-08-24 | NA | Harsha | EUS | trap | NA | 527
2015-08-24 | NA | Harsha | EUS | dg | shallow | 528
2015-08-24 | NA | Harsha | EUS | dg | shallow | 529
2015-08-24 | NA | Harsha | EUS | air | NA | 530
2015-08-24 | NA | Harsha | EUS | air | NA | 531
2015-08-24 | NA | Harsha | EUS | air | NA | 532
2015-08-24 | NA | Harsha | EUS2 | trap | NA | 533
2015-08-24 | NA | Harsha | EUS2 | trap | NA | 534
2015-08-24 | NA | Harsha | EUS2 | trap | NA | 535
2015-08-24 | NA | Harsha | EUS2 | dg | shallow | 536
2015-08-24 | NA | Harsha | EUS2 | dg | shallow | 537
2015-08-26 | NA | Harsha | EFL | trap | NA | 538
2015-08-26 | NA | Harsha | EFL | trap | NA | 539
2015-08-26 | NA | Harsha | EFL | trap | NA | 540
2015-08-26 | NA | Harsha | EFL | dg | shallow | 541
2015-08-26 | NA | Harsha | EFL | dg | shallow | 542
2015-08-26 | NA | Harsha | EFL | air | NA | 543
2015-08-26 | NA | Harsha | EFL | air | NA | 544
2015-08-26 | NA | Harsha | EFL | air | NA | 545
2015-08-26 | NA | Harsha | EMB | trap | NA | 546
2015-08-26 | NA | Harsha | EMB | trap | NA | 547
2015-08-26 | NA | Harsha | EMB | trap | NA | 548
2015-08-26 | NA | Harsha | EMB | dg | shallow | 549
2015-08-26 | NA | Harsha | EMB | dg | shallow | 550
2015-08-26 | NA | Harsha | EOF | trap | NA | 551
2015-08-26 | NA | Harsha | EOF | trap | NA | 552
2015-08-26 | NA | Harsha | EOF | trap | NA | 553
2015-08-26 | NA | Harsha | EOF | dg | 0.33 | 564
2015-08-26 | NA | Harsha | EOF | dg | 0.33 | 565
2015-08-26 | NA | Harsha | EOF | dg | 94.1601 | 554
2015-08-26 | NA | Harsha | EOF | dg | 84.7441 | 555
2015-08-26 | NA | Harsha | EOF | dg | 75.3281 | 556
2015-08-26 | NA | Harsha | EOF | dg | 65.9121 | 557
2015-08-26 | NA | Harsha | EOF | dg | 56.4961 | 558
2015-08-26 | NA | Harsha | EOF | dg | 47.0801 | 559
2015-08-26 | NA | Harsha | EOF | dg | 37.664 | 560
2015-08-26 | NA | Harsha | EOF | dg | 28.248 | 561
2015-08-26 | NA | Harsha | EOF | dg | 18.7008 | 562
2015-08-26 | NA | Harsha | EOF | dg | 9.416 | 563
2015-08-31 | NA | Harsha | EEB | trap | NA | 566
2015-08-31 | NA | Harsha | EEB | trap | NA | 567
2015-08-31 | NA | Harsha | EEB | trap | NA | 568
2015-08-31 | NA | Harsha | ECP | trap | NA | 574
2015-08-31 | NA | Harsha | ECP | trap | NA | 575
2015-08-31 | NA | Harsha | ECP | trap | NA | 576
2015-08-31 | NA | Harsha | EUS3 | trap | NA | 579
2015-08-31 | NA | Harsha | EUS3 | trap | NA | 580
2015-08-31 | NA | Harsha | EUS3 | trap | NA | 581
2015-08-31 | NA | Harsha | EUS | trap | NA | 584
2015-08-31 | NA | Harsha | EUS | trap | NA | 585
2015-08-31 | NA | Harsha | EUS | trap | NA | 586
2015-08-31 | NA | Harsha | EUS2 | trap | NA | 592
2015-08-31 | NA | Harsha | EUS2 | trap | NA | 593
2015-08-31 | NA | Harsha | EUS2 | trap | NA | 594
2015-08-31 | NA | Harsha | ENN | trap | NA | 597
2015-08-31 | NA | Harsha | ENN | trap | NA | 598
2015-08-31 | NA | Harsha | ENN | trap | NA | 599
2015-08-31 | NA | Harsha | EEB | dg | shallow | 569
2015-08-31 | NA | Harsha | EEB | dg | shallow | 570
2015-08-31 | NA | Harsha | ECP | dg | shallow | 577
2015-08-31 | NA | Harsha | ECP | dg | shallow | 578
2015-08-31 | NA | Harsha | EUS3 | dg | shallow | 582
2015-08-31 | NA | Harsha | EUS3 | dg | shallow | 583
2015-08-31 | NA | Harsha | EUS | dg | shallow | 587
2015-08-31 | NA | Harsha | EUS | dg | shallow | 588
2015-08-31 | NA | Harsha | EUS2 | dg | shallow | 595
2015-08-31 | NA | Harsha | EUS2 | dg | shallow | 596
2015-08-31 | NA | Harsha | ENN | dg | shallow | 600
2015-08-31 | NA | Harsha | ENN | dg | shallow | 601
2015-08-31 | NA | Harsha | EEB | air | NA | 571
2015-08-31 | NA | Harsha | EEB | air | NA | 572
2015-08-31 | NA | Harsha | EEB | air | NA | 573
2015-08-31 | NA | Harsha | EUS | air | NA | 589
2015-08-31 | NA | Harsha | EUS | air | NA | 590
2015-08-31 | NA | Harsha | EUS | air | NA | 591
2015-09-02 | NA | Harsha | EOF | trap | NA | 602
2015-09-02 | NA | Harsha | EOF | trap | NA | 603
2015-09-02 | NA | Harsha | EOF | trap | NA | 604
2015-09-02 | NA | Harsha | EFL | trap | NA | 610
2015-09-02 | NA | Harsha | EFL | trap | NA | 611
2015-09-02 | NA | Harsha | EFL | trap | NA | 612
2015-09-02 | NA | Harsha | EMB | trap | NA | 615
2015-09-02 | NA | Harsha | EMB | trap | NA | 616
2015-09-02 | NA | Harsha | EMB | trap | NA | 617
2015-09-02 | NA | Harsha | EOF | dg | shallow | 605
2015-09-02 | NA | Harsha | EOF | dg | shallow | 606
2015-09-02 | NA | Harsha | EFL | dg | shallow | 613
2015-09-02 | NA | Harsha | EFL | dg | shallow | 614
2015-09-02 | NA | Harsha | EMB | dg | shallow | 618
2015-09-02 | NA | Harsha | EMB | dg | shallow | 619
2015-09-02 | NA | Harsha | EOF | air | NA | 607
2015-09-02 | NA | Harsha | EOF | air | NA | 608
2015-09-02 | NA | Harsha | EOF | air | NA | 609
2015-09-08 | NA | Harsha | EUS3 | trap | NA | 620
2015-09-08 | NA | Harsha | EUS3 | trap | NA | 621
2015-09-08 | NA | Harsha | EUS3 | trap | NA | 622
2015-09-08 | NA | Harsha | EUS | trap | NA | 628
2015-09-08 | NA | Harsha | EUS | trap | NA | 629
2015-09-08 | NA | Harsha | EUS | trap | NA | 630
2015-09-08 | NA | Harsha | EUS2 | trap | NA | 633
2015-09-08 | NA | Harsha | EUS2 | trap | NA | 634
2015-09-08 | NA | Harsha | EUS2 | trap | NA | 635
2015-09-08 | NA | Harsha | EEB | trap | NA | 638
2015-09-08 | NA | Harsha | EEB | trap | NA | 639
2015-09-08 | NA | Harsha | EEB | trap | NA | 640
2015-09-08 | NA | Harsha | ENN | trap | NA | 646
2015-09-08 | NA | Harsha | ENN | trap | NA | 647
2015-09-08 | NA | Harsha | ENN | trap | NA | 648
2015-09-08 | NA | Harsha | EUS3 | dg | shallow | 623
2015-09-08 | NA | Harsha | EUS3 | dg | shallow | 624
2015-09-08 | NA | Harsha | EUS | dg | shallow | 631
2015-09-08 | NA | Harsha | EUS | dg | shallow | 632
2015-09-08 | NA | Harsha | EUS2 | dg | shallow | 636
2015-09-08 | NA | Harsha | EUS2 | dg | shallow | 637
2015-09-08 | NA | Harsha | EEB | dg | shallow | 641
2015-09-08 | NA | Harsha | EEB | dg | shallow | 642
2015-09-08 | NA | Harsha | ENN | dg | shallow | 649
2015-09-08 | NA | Harsha | ENN | dg | shallow | 650
2015-09-08 | NA | Harsha | EUS3 | air | NA | 625
2015-09-08 | NA | Harsha | EUS3 | air | NA | 626
2015-09-08 | NA | Harsha | EUS3 | air | NA | 627
2015-09-08 | NA | Harsha | EEB | air | NA | 643
2015-09-08 | NA | Harsha | EEB | air | NA | 644
2015-09-08 | NA | Harsha | EEB | air | NA | 645
2015-09-10 | NA | Harsha | EOF | trap | NA | 651
2015-09-10 | NA | Harsha | EOF | trap | NA | 652
2015-09-10 | NA | Harsha | EOF | trap | NA | 653
2015-09-10 | NA | Harsha | EOF | air | NA | 656
2015-09-10 | NA | Harsha | EOF | air | NA | 657
2015-09-10 | NA | Harsha | EOF | air | NA | 658
2015-09-10 | NA | Harsha | EFL | trap | NA | 659
2015-09-10 | NA | Harsha | EFL | trap | NA | 660
2015-09-10 | NA | Harsha | EFL | trap | NA | 661
2015-09-10 | NA | Harsha | EMB | trap | NA | 664
2015-09-10 | NA | Harsha | EMB | trap | NA | 665
2015-09-10 | NA | Harsha | EMB | trap | NA | 666
2015-09-10 | NA | Harsha | EOF | dg | shallow | 654
2015-09-10 | NA | Harsha | EOF | dg | shallow | 655
2015-09-10 | NA | Harsha | EFL | dg | shallow | 662
2015-09-10 | NA | Harsha | EFL | dg | shallow | 663
2015-09-10 | NA | Harsha | EMB | dg | shallow | 667
2015-09-10 | NA | Harsha | EMB | dg | shallow | 668
2015-09-11 | NA | Harsha | EUS3 | trap | NA | 669
2015-09-11 | NA | Harsha | EUS3 | trap | NA | 670
2015-09-11 | NA | Harsha | EUS3 | trap | NA | 671
2015-09-11 | NA | Harsha | EUS | trap | NA | 672
2015-09-11 | NA | Harsha | EUS | trap | NA | 673
2015-09-11 | NA | Harsha | EUS | trap | NA | 674
2015-09-11 | NA | Harsha | EEB | trap | NA | 675
2015-09-11 | NA | Harsha | EEB | trap | NA | 676
2015-09-11 | NA | Harsha | EEB | trap | NA | 677
2015-09-11 | NA | Harsha | ENN | trap | NA | 678
2015-09-11 | NA | Harsha | ENN | trap | NA | 679
2015-09-11 | NA | Harsha | ENN | trap | NA | 680
2015-09-13 | NA | Harsha | EUS2 | trap | NA | 750
2015-09-13 | NA | Harsha | EUS2 | trap | NA | 751
2015-09-13 | NA | Harsha | EUS2 | trap | NA | 752
2015-09-13 | NA | Harsha | EFL | trap | NA | 681
2015-09-13 | NA | Harsha | EFL | trap | NA | 682
2015-09-13 | NA | Harsha | EFL | trap | NA | 683
2015-09-13 | NA | Harsha | EOF | trap | NA | 684
2015-09-13 | NA | Harsha | EOF | trap | NA | 685
2015-09-13 | NA | Harsha | EOF | trap | NA | 686
2015-09-13 | NA | Harsha | EMB | trap | NA | 687
2015-09-13 | NA | Harsha | EMB | trap | NA | 688
2015-09-13 | NA | Harsha | EMB | trap | NA | 689
2015-09-13 | NA | Harsha | EUS3 | trap | NA | 690
2015-09-13 | NA | Harsha | EUS3 | trap | NA | 691
2015-09-13 | NA | Harsha | EUS3 | trap | NA | 692
2015-09-13 | NA | Harsha | EUS | trap | NA | 693
2015-09-13 | NA | Harsha | EUS | trap | NA | 694
2015-09-13 | NA | Harsha | EUS | trap | NA | 695
2015-09-13 | NA | Harsha | ECP | trap | NA | 699
2015-09-13 | NA | Harsha | ECP | trap | NA | 845
2015-09-13 | NA | Harsha | ECP | trap | NA | 846
2015-09-13 | NA | Harsha | ENN | trap | NA | 847
2015-09-13 | NA | Harsha | ENN | trap | NA | 848
2015-09-13 | NA | Harsha | ENN | trap | NA | 849
2015-09-13 | NA | Harsha | EEB | trap | NA | 805
2015-09-13 | NA | Harsha | EEB | trap | NA | 806
2015-09-13 | NA | Harsha | EEB | trap | NA | 807
2015-09-14 | 08:40 | Harsha | EEB | trap | NA | 850
2015-09-14 | 08:40 | Harsha | EEB | trap | NA | 851
2015-09-14 | 08:40 | Harsha | EEB | trap | NA | 852
2015-09-14 | 09:10 | Harsha | EMB | trap | NA | 853
2015-09-14 | 09:30 | Harsha | EFL | trap | NA | 854
2015-09-14 | 09:54 | Harsha | EOF | trap | NA | 855
2015-09-14 | 09:54 | Harsha | EOF | trap | NA | 856
2015-09-14 | 15:11 | Harsha | EOF | trap | NA | 857
2015-09-14 | 15:11 | Harsha | EOF | trap | NA | 858
2015-09-14 | 15:39 | Harsha | EFL | trap | NA | 859
2015-09-14 | 15:39 | Harsha | EFL | trap | NA | 860
2015-09-14 | 15:39 | Harsha | EFL | trap | NA | 861
2015-09-14 | 15:53 | Harsha | EMB | trap | NA | 862
2015-09-14 | 15:53 | Harsha | EMB | trap | NA | 863
2015-09-14 | 16:16 | Harsha | EEB | trap | NA | 864
2015-09-14 | 16:16 | Harsha | EEB | trap | NA | 865
2015-09-14 | 16:16 | Harsha | EEB | trap | NA | 866
2015-09-14 | 09:35 | Harsha | EUS3 | trap | NA | 753
2015-09-14 | 09:35 | Harsha | EUS3 | trap | NA | 754
2015-09-14 | 09:35 | Harsha | EUS3 | trap | NA | 755
2015-09-14 | 08:47 | Harsha | EUS2 | trap | NA | 700
2015-09-14 | 08:47 | Harsha | EUS2 | trap | NA | 701
2015-09-14 | 08:47 | Harsha | EUS2 | trap | NA | 702
2015-09-14 | 09:17 | Harsha | ECP | trap | NA | 703
2015-09-14 | 09:17 | Harsha | ECP | trap | NA | 704
2015-09-14 | 09:32 | Harsha | ENN | trap | NA | 705
2015-09-14 | 09:32 | Harsha | ENN | trap | NA | 706
2015-09-14 | 09:32 | Harsha | ENN | trap | NA | 707
2015-09-14 | 10:11 | Harsha | EUS | trap | NA | 708
2015-09-14 | 10:11 | Harsha | EUS | trap | NA | 709
2015-09-14 | 10:11 | Harsha | EUS | trap | NA | 710
2015-09-14 | 12:24 | Harsha | EUS3 | trap | NA | 711
2015-09-14 | 12:24 | Harsha | EUS3 | trap | NA | 712
2015-09-14 | 12:24 | Harsha | EUS3 | trap | NA | 713
2015-09-14 | 12:41 | Harsha | EUS | trap | NA | 714
2015-09-14 | 12:41 | Harsha | EUS | trap | NA | 715
2015-09-14 | 12:41 | Harsha | EUS | trap | NA | 716
2015-09-14 | 12:55 | Harsha | EUS2 | trap | NA | 717
2015-09-14 | 12:55 | Harsha | EUS2 | trap | NA | 718
2015-09-14 | 12:55 | Harsha | EUS2 | trap | NA | 719
2015-09-14 | 13:28 | Harsha | ENN | trap | NA | 720
2015-09-14 | 13:28 | Harsha | ENN | trap | NA | 721
2015-09-14 | 13:28 | Harsha | ENN | trap | NA | 722
2015-09-14 | 15:10 | Harsha | EUS3 | trap | NA | 723
2015-09-14 | 15:10 | Harsha | EUS3 | trap | NA | 724
2015-09-14 | 15:10 | Harsha | EUS3 | trap | NA | 725
2015-09-14 | 15:28 | Harsha | EUS | trap | NA | 726
2015-09-14 | 15:28 | Harsha | EUS | trap | NA | 727
2015-09-14 | 15:28 | Harsha | EUS | trap | NA | 728
2015-09-14 | 15:38 | Harsha | EUS2 | trap | NA | 729
2015-09-14 | 15:38 | Harsha | EUS2 | trap | NA | 730
2015-09-14 | 15:38 | Harsha | EUS2 | trap | NA | 731
2015-09-14 | 15:56 | Harsha | ECP | trap | NA | 732
2015-09-14 | 15:56 | Harsha | ECP | trap | NA | 733
2015-09-14 | 15:56 | Harsha | ECP | trap | NA | 734
2015-09-14 | 16:07 | Harsha | ENN | trap | NA | 735
2015-09-14 | 16:07 | Harsha | ENN | trap | NA | 736
2015-09-14 | 16:07 | Harsha | ENN | trap | NA | 737
2015-09-15 | 8:40 | Harsha | EEB | trap | NA | 867
2015-09-15 | 8:40 | Harsha | EEB | trap | NA | 868
2015-09-15 | 8:40 | Harsha | EEB | trap | NA | 869
2015-09-15 | 09:31 | Harsha | EMB | trap | NA | 870
2015-09-15 | 09:31 | Harsha | EMB | trap | NA | 871
2015-09-15 | 09:31 | Harsha | EMB | trap | NA | 872
2015-09-15 | 9:53 | Harsha | EFL | trap | NA | 873
2015-09-15 | 9:53 | Harsha | EFL | trap | NA | 874
2015-09-15 | 9:53 | Harsha | EFL | trap | NA | 875
2015-09-15 | 10:23 | Harsha | EOF | trap | NA | 876
2015-09-15 | 10:23 | Harsha | EOF | trap | NA | 877
2015-09-15 | 10:23 | Harsha | EOF | trap | NA | 878
2015-09-15 | 14:15 | Harsha | EMB | trap | NA | 879
2015-09-15 | 14:40 | Harsha | EFL | trap | NA | 880
2015-09-15 | 15:06 | Harsha | EOF | trap | NA | 881
2015-09-15 | 15:06 | Harsha | EOF | trap | NA | 882
2015-09-15 | 15:06 | Harsha | EOF | trap | NA | 883
2015-09-15 | 09:20 | Harsha | EUS3 | trap | NA | 738
2015-09-15 | 09:20 | Harsha | EUS3 | trap | NA | 739
2015-09-15 | 09:20 | Harsha | EUS3 | trap | NA | 740
2015-09-15 | 09:50 | Harsha | EUS | trap | NA | 741
2015-09-15 | 09:50 | Harsha | EUS | trap | NA | 742
2015-09-15 | 09:50 | Harsha | EUS | trap | NA | 743
2015-09-15 | 10:10 | Harsha | EUS2 | trap | NA | 744
2015-09-15 | 10:10 | Harsha | EUS2 | trap | NA | 745
2015-09-15 | 10:10 | Harsha | EUS2 | trap | NA | 746
2015-09-15 | 10:35 | Harsha | ECP | trap | NA | 747
2015-09-15 | 10:35 | Harsha | ECP | trap | NA | 748
2015-09-15 | 10:35 | Harsha | ECP | trap | NA | 749
2015-09-15 | 11:00 | Harsha | ENN | trap | NA | 757
2015-09-15 | 11:00 | Harsha | ENN | trap | NA | 758
2015-09-15 | 11:00 | Harsha | ENN | trap | NA | 756
2015-09-15 | 14:30 | Harsha | EUS3 | trap | NA | 759
2015-09-15 | 14:30 | Harsha | EUS3 | trap | NA | 760
2015-09-15 | 14:45 | Harsha | EUS | trap | NA | 761
2015-09-15 | 14:45 | Harsha | EUS | trap | NA | 762
2015-09-15 | 14:45 | Harsha | EUS | trap | NA | 763
2015-09-15 | 15:00 | Harsha | EUS2 | trap | NA | 767
2015-09-15 | 15:00 | Harsha | EUS2 | trap | NA | 768
2015-09-15 | 15:00 | Harsha | EUS2 | trap | NA | 769
2015-09-15 | 15:15 | Harsha | ECP | trap | NA | 770
2015-09-15 | 15:30 | Harsha | EEB | trap | NA | 771
2015-09-15 | 15:30 | Harsha | EEB | trap | NA | 772
2015-09-15 | 15:30 | Harsha | EEB | trap | NA | 773
2015-09-15 | 15:40 | Harsha | ENN | trap | NA | 774
2015-09-16 | NA | Harsha | EOF | trap | NA | 775
2015-09-16 | NA | Harsha | EOF | trap | NA | 776
2015-09-16 | NA | Harsha | EOF | trap | NA | 777
2015-09-16 | NA | Harsha | EFL | trap | NA | 778
2015-09-16 | NA | Harsha | EFL | trap | NA | 779
2015-09-16 | NA | Harsha | EFL | trap | NA | 780
2015-09-16 | NA | Harsha | EMB | trap | NA | 781
2015-09-16 | NA | Harsha | EMB | trap | NA | 782
2015-09-16 | NA | Harsha | EMB | trap | NA | 783
2015-09-16 | 10:45 | Harsha | EEB | trap | NA | 784
2015-09-16 | 10:45 | Harsha | EEB | trap | NA | 785
2015-09-16 | 10:45 | Harsha | EEB | trap | NA | 786
2015-09-16 | 11:23 | Harsha | ECP | trap | NA | 787
2015-09-16 | 11:23 | Harsha | ECP | trap | NA | 788
2015-09-16 | 11:23 | Harsha | ECP | trap | NA | 789
2015-09-16 | 11:40 | Harsha | ENN | trap | NA | 790
2015-09-16 | 11:40 | Harsha | ENN | trap | NA | 791
2015-09-16 | 11:40 | Harsha | ENN | trap | NA | 792
2015-09-16 | 12:00 | Harsha | EUS2 | trap | NA | 793
2015-09-16 | 12:00 | Harsha | EUS2 | trap | NA | 794
2015-09-16 | 12:00 | Harsha | EUS2 | trap | NA | 795
2015-09-16 | 12:16 | Harsha | EUS | trap | NA | 796
2015-09-16 | 12:16 | Harsha | EUS | trap | NA | 797
2015-09-16 | 12:16 | Harsha | EUS | trap | NA | 798
2015-09-16 | 12:30 | Harsha | EUS3 | trap | NA | 799
2015-09-16 | 12:30 | Harsha | EUS3 | trap | NA | 800
2015-09-16 | 12:30 | Harsha | EUS3 | trap | NA | 801
2015-09-16 | 15:16 | Harsha | ECP | trap | NA | 802
2015-09-16 | 15:30 | Harsha | EEB | trap | NA | 803
2015-09-16 | 15:30 | Harsha | EEB | trap | NA | 804
2015-09-16 | 15:30 | Harsha | EEB | trap | NA | 805
2015-09-16 | 15:40 | Harsha | ENN | trap | NA | 806
2015-09-16 | 15:40 | Harsha | ENN | trap | NA | 807
2015-09-16 | 15:40 | Harsha | ENN | trap | NA | 808
2015-09-16 | 16:00 | Harsha | EUS3 | trap | NA | 809
2015-09-16 | 16:00 | Harsha | EUS3 | trap | NA | 810
2015-09-16 | 16:00 | Harsha | EUS3 | trap | NA | 811
2015-09-16 | 16:20 | Harsha | EUS | trap | NA | 812
2015-09-16 | 16:20 | Harsha | EUS | trap | NA | 813
2015-09-16 | 16:20 | Harsha | EUS | trap | NA | 814
2015-09-16 | 16:30 | Harsha | EUS2 | trap | NA | 815
2015-09-16 | 16:30 | Harsha | EUS2 | trap | NA | 816
2015-09-16 | 16:30 | Harsha | EUS2 | trap | NA | 817
2015-09-17 | NA | Harsha | EOF | trap | NA | 818
2015-09-17 | NA | Harsha | EOF | trap | NA | 819
2015-09-17 | NA | Harsha | EOF | trap | NA | 820
2015-09-17 | NA | Harsha | EFL | trap | NA | 821
2015-09-17 | NA | Harsha | EFL | trap | NA | 822
2015-09-17 | NA | Harsha | EFL | trap | NA | 823
2015-09-17 | NA | Harsha | EMB | trap | NA | 824
2015-09-17 | NA | Harsha | EMB | trap | NA | 825
2015-09-17 | NA | Harsha | EMB | trap | NA | 826
2015-09-17 | NA | Harsha | EEB | trap | NA | 827
2015-09-17 | NA | Harsha | EEB | trap | NA | 828
2015-09-17 | NA | Harsha | EEB | trap | NA | 829
2015-09-17 | NA | Harsha | ECP | trap | NA | 830
2015-09-17 | NA | Harsha | ECP | trap | NA | 831
2015-09-17 | NA | Harsha | ECP | trap | NA | 832
2015-09-17 | NA | Harsha | ENN | trap | NA | 833
2015-09-17 | NA | Harsha | ENN | trap | NA | 834
2015-09-17 | NA | Harsha | ENN | trap | NA | 835
2015-09-17 | NA | Harsha | EUS2 | trap | NA | 836
2015-09-17 | NA | Harsha | EUS2 | trap | NA | 837
2015-09-17 | NA | Harsha | EUS2 | trap | NA | 838
2015-09-17 | NA | Harsha | EUS | trap | NA | 839
2015-09-17 | NA | Harsha | EUS | trap | NA | 840
2015-09-17 | NA | Harsha | EUS | trap | NA | 841
2015-09-17 | NA | Harsha | EUS3 | trap | NA | 842
2015-09-17 | NA | Harsha | EUS3 | trap | NA | 843
2015-09-17 | NA | Harsha | EUS3 | trap | NA | 844
2015-09-23 | NA | Harsha | EUS3 | trap | NA | 884
2015-09-23 | NA | Harsha | EUS3 | trap | NA | 885
2015-09-23 | NA | Harsha | EUS3 | trap | NA | 886
2015-09-23 | NA | Harsha | EUS | trap | NA | 892
2015-09-23 | NA | Harsha | EUS | trap | NA | 893
2015-09-23 | NA | Harsha | EUS | trap | NA | 894
2015-09-23 | NA | Harsha | EUS2 | trap | NA | 897
2015-09-23 | NA | Harsha | EUS2 | trap | NA | 898
2015-09-23 | NA | Harsha | EUS2 | trap | NA | 899
2015-09-23 | NA | Harsha | ENN | trap | NA | 915
2015-09-23 | NA | Harsha | ENN | trap | NA | 916
2015-09-23 | NA | Harsha | ENN | trap | NA | 917
2015-09-23 | NA | Harsha | EEB | trap | NA | 910
2015-09-23 | NA | Harsha | EEB | trap | NA | 911
2015-09-23 | NA | Harsha | EEB | trap | NA | 912
2015-09-23 | NA | Harsha | ECP | trap | NA | 902
2015-09-23 | NA | Harsha | ECP | trap | NA | 903
2015-09-23 | NA | Harsha | ECP | trap | NA | 904
2015-09-23 | NA | Harsha | EUS3 | dg | shallow | 887
2015-09-23 | NA | Harsha | EUS3 | dg | shallow | 888
2015-09-23 | NA | Harsha | EUS | dg | shallow | 895
2015-09-23 | NA | Harsha | EUS | dg | shallow | 896
2015-09-23 | NA | Harsha | EUS2 | dg | shallow | 900
2015-09-23 | NA | Harsha | EUS2 | dg | shallow | 901
2015-09-23 | NA | Harsha | ECP | dg | shallow | 905
2015-09-23 | NA | Harsha | ECP | dg | shallow | 906
2015-09-23 | NA | Harsha | EEB | dg | shallow | 913
2015-09-23 | NA | Harsha | EEB | dg | shallow | 914
2015-09-23 | NA | Harsha | ENN | dg | shallow | 918
2015-09-23 | NA | Harsha | ENN | dg | shallow | 919
2015-09-23 | NA | Harsha | EUS3 | air | NA | 889
2015-09-23 | NA | Harsha | EUS3 | air | NA | 890
2015-09-23 | NA | Harsha | EUS3 | air | NA | 891
2015-09-23 | NA | Harsha | ECP | air | NA | 907
2015-09-23 | NA | Harsha | ECP | air | NA | 908
2015-09-23 | NA | Harsha | ECP | air | NA | 909
2015-09-25 | NA | Harsha | EFL | trap | NA | 920
2015-09-25 | NA | Harsha | EFL | trap | NA | 921
2015-09-25 | NA | Harsha | EFL | trap | NA | 922
2015-09-25 | NA | Harsha | EMB | trap | NA | 928
2015-09-25 | NA | Harsha | EMB | trap | NA | 929
2015-09-25 | NA | Harsha | EMB | trap | NA | 930
2015-09-25 | NA | Harsha | EOF | trap | NA | 933
2015-09-25 | NA | Harsha | EOF | trap | NA | 934
2015-09-25 | NA | Harsha | EOF | trap | NA | 935
2015-09-25 | NA | Harsha | EFL | dg | shallow | 923
2015-09-25 | NA | Harsha | EFL | dg | shallow | 924
2015-09-25 | NA | Harsha | EMB | dg | shallow | 931
2015-09-25 | NA | Harsha | EMB | dg | shallow | 932
2015-09-25 | NA | Harsha | EOF | dg | shallow | 936
2015-09-25 | NA | Harsha | EOF | dg | shallow | 937
2015-09-25 | NA | Harsha | EFL | air | NA | 925
2015-09-25 | NA | Harsha | EFL | air | NA | 926
2015-09-25 | NA | Harsha | EFL | air | NA | 927
2015-09-28 | NA | Harsha | EUS3 | trap | NA | 938
2015-09-28 | NA | Harsha | EUS3 | trap | NA | 939
2015-09-28 | NA | Harsha | EUS3 | trap | NA | 940
2015-09-28 | NA | Harsha | EUS | trap | NA | 946
2015-09-28 | NA | Harsha | EUS | trap | NA | 947
2015-09-28 | NA | Harsha | EUS | trap | NA | 948
2015-09-28 | NA | Harsha | EUS2 | trap | NA | 951
2015-09-28 | NA | Harsha | EUS2 | trap | NA | 952
2015-09-28 | NA | Harsha | EUS2 | trap | NA | 953
2015-09-28 | NA | Harsha | ENN | trap | NA | 956
2015-09-28 | NA | Harsha | ENN | trap | NA | 957
2015-09-28 | NA | Harsha | ENN | trap | NA | 958
2015-09-28 | NA | Harsha | ECP | trap | NA | 964
2015-09-28 | NA | Harsha | ECP | trap | NA | 965
2015-09-28 | NA | Harsha | ECP | trap | NA | 966
2015-09-28 | NA | Harsha | EEB | trap | NA | 969
2015-09-28 | NA | Harsha | EEB | trap | NA | 970
2015-09-28 | NA | Harsha | EEB | trap | NA | 971
2015-09-28 | NA | Harsha | EMB | trap | NA | 974
2015-09-28 | NA | Harsha | EMB | trap | NA | 975
2015-09-28 | NA | Harsha | EMB | trap | NA | 976
2015-09-28 | NA | Harsha | EUS3 | dg | shallow | 941
2015-09-28 | NA | Harsha | EUS3 | dg | shallow | 942
2015-09-28 | NA | Harsha | EUS | dg | shallow | 949
2015-09-28 | NA | Harsha | EUS | dg | shallow | 950
2015-09-28 | NA | Harsha | EUS2 | dg | shallow | 954
2015-09-28 | NA | Harsha | EUS2 | dg | shallow | 955
2015-09-28 | NA | Harsha | ENN | dg | shallow | 959
2015-09-28 | NA | Harsha | ENN | dg | shallow | 960
2015-09-28 | NA | Harsha | ECP | dg | shallow | 967
2015-09-28 | NA | Harsha | ECP | dg | shallow | 968
2015-09-28 | NA | Harsha | EEB | dg | shallow | 972
2015-09-28 | NA | Harsha | EEB | dg | shallow | 973
2015-09-28 | NA | Harsha | EMB | dg | shallow | 977
2015-09-28 | NA | Harsha | EMB | dg | shallow | 978
2015-09-28 | NA | Harsha | EUS3 | air | NA | 943
2015-09-28 | NA | Harsha | EUS3 | air | NA | 944
2015-09-28 | NA | Harsha | EUS3 | air | NA | 945
2015-09-28 | NA | Harsha | ENN | air | NA | 961
2015-09-28 | NA | Harsha | ENN | air | NA | 962
2015-09-28 | NA | Harsha | ENN | air | NA | 963
2015-09-30 | NA | Harsha | EFL | trap | NA | 979
2015-09-30 | NA | Harsha | EFL | trap | NA | 980
2015-09-30 | NA | Harsha | EFL | trap | NA | 981
2015-09-30 | NA | Harsha | EOF | trap | NA | 987
2015-09-30 | NA | Harsha | EOF | trap | NA | 988
2015-09-30 | NA | Harsha | EOF | trap | NA | 989
2015-09-30 | NA | Harsha | EFL | dg | shallow | 982
2015-09-30 | NA | Harsha | EFL | dg | shallow | 983
2015-09-30 | 12:15 | Harsha | EOF | dg | 98.4 | 990
2015-09-30 | 12:23 | Harsha | EOF | dg | 86 | 991
2015-09-30 | 12:27 | Harsha | EOF | dg | 76.8 | 992
2015-09-30 | 12:32 | Harsha | EOF | dg | 65.9 | 993
2015-09-30 | 12:38 | Harsha | EOF | dg | 54.8 | 994
2015-09-30 | 12:43 | Harsha | EOF | dg | 44 | 995
2015-09-30 | 12:47 | Harsha | EOF | dg | 33.1 | 996
2015-09-30 | 12:51 | Harsha | EOF | dg | 22.3 | 997
2015-09-30 | 12:53 | Harsha | EOF | dg | 11.2 | 998
2015-09-30 | 12:55 | Harsha | EOF | dg | 0.33 | 999
2015-09-30 | 12:55 | Harsha | EOF | dg | 0.33 | 1000
2015-09-30 | NA | Harsha | EFL | air | NA | 984
2015-09-30 | NA | Harsha | EFL | air | NA | 985
2015-09-30 | NA | Harsha | EFL | air | NA | 986
2015-10-05 | NA | Harsha | ENN | trap | NA | 1001
2015-10-05 | NA | Harsha | ENN | trap | NA | 1002
2015-10-05 | NA | Harsha | ENN | trap | NA | 1003
2015-10-05 | NA | Harsha | EEB | trap | NA | NA
2015-10-05 | NA | Harsha | EEB | trap | NA | NA
2015-10-05 | NA | Harsha | EEB | trap | NA | NA
2015-10-05 | NA | Harsha | ECP | trap | NA | 1009
2015-10-05 | NA | Harsha | ECP | trap | NA | 1010
2015-10-05 | NA | Harsha | ECP | trap | NA | 1011
2015-10-05 | NA | Harsha | EUS | trap | NA | 1024
2015-10-05 | NA | Harsha | EUS | trap | NA | 1025
2015-10-05 | NA | Harsha | EUS | trap | NA | 1026
2015-10-05 | NA | Harsha | EUS3 | trap | NA | 1016
2015-10-05 | NA | Harsha | EUS3 | trap | NA | 1017
2015-10-05 | NA | Harsha | EUS3 | trap | NA | 1018
2015-10-05 | NA | Harsha | EUS2 | trap | NA | 1029
2015-10-05 | NA | Harsha | EUS2 | trap | NA | 1030
2015-10-05 | NA | Harsha | EUS2 | trap | NA | 1031
2015-10-05 | NA | Harsha | ENN | dg | shallow | 1004
2015-10-05 | NA | Harsha | ENN | dg | shallow | 1005
2015-10-05 | NA | Harsha | EEB | dg | shallow | 1014
2015-10-05 | NA | Harsha | EEB | dg | shallow | 1015
2015-10-05 | NA | Harsha | ECP | dg | shallow | 1012
2015-10-05 | NA | Harsha | ECP | dg | shallow | 1013
2015-10-05 | NA | Harsha | EUS3 | dg | shallow | 1019
2015-10-05 | NA | Harsha | EUS3 | dg | shallow | 1020
2015-10-05 | NA | Harsha | EUS | dg | shallow | 1027
2015-10-05 | NA | Harsha | EUS | dg | shallow | 1028
2015-10-05 | NA | Harsha | EUS2 | dg | shallow | 1032
2015-10-05 | NA | Harsha | EUS2 | dg | shallow | 1033
2015-10-05 | NA | Harsha | ENN | air | NA | 1006
2015-10-05 | NA | Harsha | ENN | air | NA | 1007
2015-10-05 | NA | Harsha | ENN | air | NA | 1008
2015-10-05 | NA | Harsha | EUS3 | air | NA | 1021
2015-10-05 | NA | Harsha | EUS3 | air | NA | 1022
2015-10-05 | NA | Harsha | EUS3 | air | NA | 1023
2015-10-08 | NA | Harsha | EFL | trap | NA | 1034
2015-10-08 | NA | Harsha | EFL | trap | NA | 1035
2015-10-08 | NA | Harsha | EFL | trap | NA | 1036
2015-10-08 | NA | Harsha | EMB | trap | NA | 1042
2015-10-08 | NA | Harsha | EMB | trap | NA | 1043
2015-10-08 | NA | Harsha | EMB | trap | NA | 1044
2015-10-08 | NA | Harsha | EOF | trap | NA | 1047
2015-10-08 | NA | Harsha | EOF | trap | NA | 1048
2015-10-08 | NA | Harsha | EOF | trap | NA | 1049
2015-10-08 | NA | Harsha | EFL | dg | shallow | 1037
2015-10-08 | NA | Harsha | EFL | dg | shallow | 1038
2015-10-08 | NA | Harsha | EMB | dg | shallow | 1045
2015-10-08 | NA | Harsha | EMB | dg | shallow | 1046
2015-10-08 | NA | Harsha | EOF | dg | shallow | 1050
2015-10-08 | NA | Harsha | EOF | dg | shallow | 1051
2015-10-08 | NA | Harsha | EFL | air | NA | 1039
2015-10-08 | NA | Harsha | EFL | air | NA | 1040
2015-10-08 | NA | Harsha | EFL | air | NA | 1041
2015-10-14 | NA | Harsha | EUS3 | trap | NA | 1052
2015-10-14 | NA | Harsha | EUS3 | trap | NA | 1053
2015-10-14 | NA | Harsha | EUS3 | trap | NA | 1054
2015-10-14 | NA | Harsha | EUS | trap | NA | 1060
2015-10-14 | NA | Harsha | EUS | trap | NA | 1061
2015-10-14 | NA | Harsha | EUS | trap | NA | 1062
2015-10-14 | NA | Harsha | EUS2 | trap | NA | 1065
2015-10-14 | NA | Harsha | EUS2 | trap | NA | 1066
2015-10-14 | NA | Harsha | EUS2 | trap | NA | 1067
2015-10-14 | NA | Harsha | ECP | trap | NA | 1070
2015-10-14 | NA | Harsha | ECP | trap | NA | 1071
2015-10-14 | NA | Harsha | ECP | trap | NA | 1072
2015-10-14 | NA | Harsha | EEB | trap | NA | 1078
2015-10-14 | NA | Harsha | EEB | trap | NA | 1079
2015-10-14 | NA | Harsha | EEB | trap | NA | 1080
2015-10-14 | NA | Harsha | ENN | trap | NA | 1083
2015-10-14 | NA | Harsha | ENN | trap | NA | 1084
2015-10-14 | NA | Harsha | ENN | trap | NA | 1085
2015-10-14 | NA | Harsha | EUS3 | dg | shallow | 1055
2015-10-14 | NA | Harsha | EUS3 | dg | shallow | 1056
2015-10-14 | NA | Harsha | EUS | dg | shallow | 1063
2015-10-14 | NA | Harsha | EUS | dg | shallow | 1064
2015-10-14 | NA | Harsha | EUS2 | dg | shallow | 1068
2015-10-14 | NA | Harsha | EUS2 | dg | shallow | 1069
2015-10-14 | NA | Harsha | ECP | dg | shallow | 1073
2015-10-14 | NA | Harsha | ECP | dg | shallow | 1074
2015-10-14 | NA | Harsha | EEB | dg | shallow | 1081
2015-10-14 | NA | Harsha | EEB | dg | shallow | 1082
2015-10-14 | NA | Harsha | ENN | dg | shallow | 1086
2015-10-14 | NA | Harsha | ENN | dg | shallow | 1087
2015-10-14 | NA | Harsha | EUS3 | air | NA | 1057
2015-10-14 | NA | Harsha | EUS3 | air | NA | 1059
2015-10-14 | NA | Harsha | EUS3 | air | NA | 1058
2015-10-14 | NA | Harsha | ECP | air | NA | 1075
2015-10-14 | NA | Harsha | ECP | air | NA | 1076
2015-10-14 | NA | Harsha | ECP | air | NA | 1077
2015-10-16 | NA | Harsha | EFL | trap | NA | 1088
2015-10-16 | NA | Harsha | EFL | trap | NA | 1089
2015-10-16 | NA | Harsha | EFL | trap | NA | 1090
2015-10-16 | NA | Harsha | EMB | trap | NA | 1096
2015-10-16 | NA | Harsha | EMB | trap | NA | 1097
2015-10-16 | NA | Harsha | EMB | trap | NA | 1098
2015-10-16 | NA | Harsha | EOF | trap | NA | 1143
2015-10-16 | NA | Harsha | EOF | trap | NA | 1144
2015-10-16 | NA | Harsha | EOF | trap | NA | 1145
2015-10-16 | NA | Harsha | EFL | dg | shallow | 1091
2015-10-16 | NA | Harsha | EFL | dg | shallow | 1092
2015-10-16 | NA | Harsha | EMB | dg | shallow | 1099
2015-10-16 | NA | Harsha | EMB | dg | shallow | 1100
2015-10-16 | NA | Harsha | EOF | dg | shallow | 1146
2015-10-16 | NA | Harsha | EOF | dg | shallow | 1147
2015-10-16 | NA | Harsha | EFL | air | NA | 1093
2015-10-16 | NA | Harsha | EFL | air | NA | 1094
2015-10-16 | NA | Harsha | EFL | air | NA | 1095
2015-10-19 | NA | Harsha | EUS3 | trap | NA | 1107
2015-10-19 | NA | Harsha | EUS3 | trap | NA | 1108
2015-10-19 | NA | Harsha | EUS3 | trap | NA | 1109
2015-10-19 | NA | Harsha | EUS | trap | NA | 1115
2015-10-19 | NA | Harsha | EUS | trap | NA | 1116
2015-10-19 | NA | Harsha | EUS | trap | NA | 1117
2015-10-19 | NA | Harsha | EUS2 | trap | NA | 1120
2015-10-19 | NA | Harsha | EUS2 | trap | NA | 1121
2015-10-19 | NA | Harsha | EUS2 | trap | NA | 1122
2015-10-19 | NA | Harsha | ECP | trap | NA | 1125
2015-10-19 | NA | Harsha | ECP | trap | NA | 1126
2015-10-19 | NA | Harsha | ECP | trap | NA | 1127
2015-10-19 | NA | Harsha | EEB | trap | NA | 1130
2015-10-19 | NA | Harsha | EEB | trap | NA | 1131
2015-10-19 | NA | Harsha | EEB | trap | NA | 1132
2015-10-19 | NA | Harsha | ENN | trap | NA | 1138
2015-10-19 | NA | Harsha | ENN | trap | NA | 1139
2015-10-19 | NA | Harsha | ENN | trap | NA | 1140
2015-10-19 | NA | Harsha | EUS3 | dg | shallow | 1110
2015-10-19 | NA | Harsha | EUS3 | dg | shallow | 1111
2015-10-19 | NA | Harsha | EUS | dg | shallow | 1118
2015-10-19 | NA | Harsha | EUS | dg | shallow | 1119
2015-10-19 | NA | Harsha | EUS2 | dg | shallow | 1123
2015-10-19 | NA | Harsha | EUS2 | dg | shallow | 1124
2015-10-19 | NA | Harsha | ECP | dg | shallow | 1128
2015-10-19 | NA | Harsha | ECP | dg | shallow | 1129
2015-10-19 | NA | Harsha | EEB | dg | shallow | 1133
2015-10-19 | NA | Harsha | EEB | dg | shallow | 1134
2015-10-19 | NA | Harsha | ENN | dg | shallow | 1141
2015-10-19 | NA | Harsha | ENN | dg | shallow | 1142
2015-10-19 | NA | Harsha | EUS3 | air | NA | 1113
2015-10-19 | NA | Harsha | EUS3 | air | NA | 1114
2015-10-19 | NA | Harsha | EUS3 | air | NA | 1112
2015-10-19 | NA | Harsha | EEB | air | NA | 1135
2015-10-19 | NA | Harsha | EEB | air | NA | 1136
2015-10-19 | NA | Harsha | EEB | air | NA | 1137
2015-10-21 | NA | Harsha | EFL | trap | NA | 1148
2015-10-21 | NA | Harsha | EFL | trap | NA | 1149
2015-10-21 | NA | Harsha | EFL | trap | NA | 1150
2015-10-21 | NA | Harsha | EMB | trap | NA | 1156
2015-10-21 | NA | Harsha | EMB | trap | NA | 1157
2015-10-21 | NA | Harsha | EMB | trap | NA | 1158
2015-10-21 | NA | Harsha | EOF | trap | NA | 1161
2015-10-21 | NA | Harsha | EOF | trap | NA | 1162
2015-10-21 | NA | Harsha | EOF | trap | NA | 1163
2015-10-21 | NA | Harsha | EFL | dg | shallow | 1151
2015-10-21 | NA | Harsha | EFL | dg | shallow | 1152
2015-10-21 | NA | Harsha | EMB | dg | shallow | 1159
2015-10-21 | NA | Harsha | EMB | dg | shallow | 1160
2015-10-21 | NA | Harsha | EOF | dg | shallow | 1164
2015-10-21 | NA | Harsha | EOF | dg | shallow | 1165
2015-10-21 | NA | Harsha | EFL | air | NA | 1153
2015-10-21 | NA | Harsha | EFL | air | NA | 1154
2015-10-21 | NA | Harsha | EFL | air | NA | 1155
2015-10-26 | NA | Harsha | EUS3 | trap | NA | 1178
2015-10-26 | NA | Harsha | EUS3 | trap | NA | 1179
2015-10-26 | NA | Harsha | EUS3 | trap | NA | 1180
2015-10-26 | NA | Harsha | EUS | trap | NA | 1186
2015-10-26 | NA | Harsha | EUS | trap | NA | 1187
2015-10-26 | NA | Harsha | EUS | trap | NA | 1188
2015-10-26 | NA | Harsha | EUS2 | trap | NA | 1193
2015-10-26 | NA | Harsha | EUS2 | trap | NA | 1194
2015-10-26 | NA | Harsha | EUS2 | trap | NA | 1195
2015-10-26 | NA | Harsha | ECP | trap | NA | 1201
2015-10-26 | NA | Harsha | ECP | trap | NA | 1202
2015-10-26 | NA | Harsha | ECP | trap | NA | 1203
2015-10-26 | NA | Harsha | EEB | trap | NA | 1204
2015-10-26 | NA | Harsha | EEB | trap | NA | 1205
2015-10-26 | NA | Harsha | EEB | trap | NA | 1206
2015-10-26 | NA | Harsha | ENN | trap | NA | 1209
2015-10-26 | NA | Harsha | ENN | trap | NA | 1210
2015-10-26 | NA | Harsha | ENN | trap | NA | 1211
2015-10-26 | NA | Harsha | EUS3 | dg | shallow | 1181
2015-10-26 | NA | Harsha | EUS3 | dg | shallow | 1182
2015-10-26 | NA | Harsha | EUS | dg | shallow | 1189
2015-10-26 | NA | Harsha | EUS | dg | shallow | 1190
2015-10-26 | NA | Harsha | EUS2 | dg | shallow | 1191
2015-10-26 | NA | Harsha | EUS2 | dg | shallow | 1192
2015-10-26 | NA | Harsha | ECP | dg | shallow | 1199
2015-10-26 | NA | Harsha | ECP | dg | shallow | 1200
2015-10-26 | NA | Harsha | EEB | dg | shallow | 1207
2015-10-26 | NA | Harsha | EEB | dg | shallow | 1208
2015-10-26 | NA | Harsha | ENN | dg | shallow | 1212
2015-10-26 | NA | Harsha | ENN | dg | shallow | 1213
2015-10-26 | NA | Harsha | EUS3 | air | NA | 1183
2015-10-26 | NA | Harsha | EUS3 | air | NA | 1184
2015-10-26 | NA | Harsha | EUS3 | air | NA | 1185
2015-10-26 | NA | Harsha | ECP | air | NA | 1196
2015-10-26 | NA | Harsha | ECP | air | NA | 1197
2015-10-26 | NA | Harsha | ECP | air | NA | 1198
2015-10-30 | NA | Harsha | EFL | trap | NA | 1214
2015-10-30 | NA | Harsha | EFL | trap | NA | 1215
2015-10-30 | NA | Harsha | EFL | trap | NA | 1216
2015-10-30 | NA | Harsha | EMB | trap | NA | 1222
2015-10-30 | NA | Harsha | EMB | trap | NA | 1223
2015-10-30 | NA | Harsha | EMB | trap | NA | 1224
2015-10-30 | NA | Harsha | EOF | trap | NA | 1227
2015-10-30 | NA | Harsha | EOF | trap | NA | 1228
2015-10-30 | NA | Harsha | EOF | trap | NA | 1229
2015-10-30 | NA | Harsha | EFL | dg | shallow | 1217
2015-10-30 | NA | Harsha | EFL | dg | shallow | 1218
2015-10-30 | NA | Harsha | EMB | dg | shallow | 1225
2015-10-30 | NA | Harsha | EMB | dg | shallow | 1226
2015-10-30 | NA | Harsha | EOF | dg | shallow | 1230
2015-10-30 | NA | Harsha | EOF | dg | shallow | 1231
2015-10-30 | NA | Harsha | EFL | air | NA | 1219
2015-10-30 | NA | Harsha | EFL | air | NA | 1220
2015-10-30 | NA | Harsha | EFL | air | NA | 1221
2015-11-04 | NA | Harsha | EUS3 | trap | NA | 1280
2015-11-04 | NA | Harsha | EUS3 | trap | NA | 1281
2015-11-04 | NA | Harsha | EUS3 | trap | NA | 1282
2015-11-04 | NA | Harsha | EUS | trap | NA | 1288
2015-11-04 | NA | Harsha | EUS | trap | NA | 1289
2015-11-04 | NA | Harsha | EUS | trap | NA | 1290
2015-11-04 | NA | Harsha | EUS2 | trap | NA | 1293
2015-11-04 | NA | Harsha | EUS2 | trap | NA | 1294
2015-11-04 | NA | Harsha | EUS2 | trap | NA | 1295
2015-11-04 | NA | Harsha | EEB | trap | NA | 1298
2015-11-04 | NA | Harsha | EEB | trap | NA | 1299
2015-11-04 | NA | Harsha | EEB | trap | NA | 1300
2015-11-04 | NA | Harsha | ECP | trap | NA | 1306
2015-11-04 | NA | Harsha | ECP | trap | NA | 1307
2015-11-04 | NA | Harsha | ENN | trap | NA | 1245
2015-11-04 | NA | Harsha | ENN | trap | NA | 1246
2015-11-04 | NA | Harsha | ENN | trap | NA | 1247
2015-11-04 | NA | Harsha | EUS3 | dg | shallow | 1283
2015-11-04 | NA | Harsha | EUS3 | dg | shallow | 1284
2015-11-04 | NA | Harsha | EUS | dg | shallow | 1291
2015-11-04 | NA | Harsha | EUS | dg | shallow | 1292
2015-11-04 | NA | Harsha | EUS2 | dg | shallow | 1296
2015-11-04 | NA | Harsha | EUS2 | dg | shallow | 1297
2015-11-04 | NA | Harsha | EEB | dg | shallow | 1301
2015-11-04 | NA | Harsha | EEB | dg | shallow | 1302
2015-11-04 | NA | Harsha | ECP | dg | shallow | 1309
2015-11-04 | NA | Harsha | ECP | dg | shallow | 1244
2015-11-04 | NA | Harsha | ENN | dg | shallow | 1248
2015-11-04 | NA | Harsha | ENN | dg | shallow | 1249
2015-11-04 | NA | Harsha | EUS3 | air | NA | 1285
2015-11-04 | NA | Harsha | EUS3 | air | NA | 1286
2015-11-04 | NA | Harsha | EUS3 | air | NA | 1287
2015-11-04 | NA | Harsha | EEB | air | NA | 1303
2015-11-04 | NA | Harsha | EEB | air | NA | 1304
2015-11-04 | NA | Harsha | EEB | air | NA | 1305
2015-11-05 | NA | Harsha | EFL | trap | NA | 1250
2015-11-05 | NA | Harsha | EFL | trap | NA | 1251
2015-11-05 | NA | Harsha | EFL | trap | NA | 1252
2015-11-05 | NA | Harsha | EMB | trap | NA | 1258
2015-11-05 | NA | Harsha | EMB | trap | NA | 1259
2015-11-05 | NA | Harsha | EMB | trap | NA | 1260
2015-11-05 | NA | Harsha | EOF | trap | NA | 1263
2015-11-05 | NA | Harsha | EOF | trap | NA | 1264
2015-11-05 | NA | Harsha | EOF | trap | NA | 1265
2015-11-05 | NA | Harsha | EFL | dg | shallow | 1253
2015-11-05 | NA | Harsha | EFL | dg | shallow | 1254
2015-11-05 | NA | Harsha | EMB | dg | shallow | 1261
2015-11-05 | NA | Harsha | EOF | dg | shallow | 1266
2015-11-05 | NA | Harsha | EOF | dg | shallow | 1267
2015-11-05 | NA | Harsha | EFL | air | NA | 1255
2015-11-05 | NA | Harsha | EFL | air | NA | 1256
2015-11-05 | NA | Harsha | EFL | air | NA | 1257
2015-11-12 | NA | Harsha | EUS3 | trap | NA | 1310
2015-11-12 | NA | Harsha | EUS3 | trap | NA | 1311
2015-11-12 | NA | Harsha | EUS3 | trap | NA | 1312
2015-11-12 | NA | Harsha | EUS | trap | NA | 1313
2015-11-12 | NA | Harsha | EUS | trap | NA | 1314
2015-11-12 | NA | Harsha | EUS | trap | NA | 1315
2015-11-12 | NA | Harsha | EUS2 | trap | NA | 1316
2015-11-12 | NA | Harsha | EUS2 | trap | NA | 1317
2015-11-12 | NA | Harsha | EUS2 | trap | NA | 1318
2015-11-12 | NA | Harsha | ENN | trap | NA | 1319
2015-11-12 | NA | Harsha | ENN | trap | NA | 1320
2015-11-12 | NA | Harsha | ENN | trap | NA | 1321
2015-11-12 | NA | Harsha | ECP | trap | NA | 1322
2015-11-12 | NA | Harsha | ECP | trap | NA | 1323
2015-11-12 | NA | Harsha | EEB | trap | NA | 1324
2015-11-12 | NA | Harsha | EEB | trap | NA | 1325
2015-11-12 | NA | Harsha | EEB | trap | NA | 1326
2015-11-12 | NA | Harsha | EMB | trap | NA | 1327
2015-11-12 | NA | Harsha | EMB | trap | NA | 1328
2015-11-12 | NA | Harsha | EMB | trap | NA | 1329
2015-11-12 | NA | Harsha | EFL | trap | NA | 1330
2015-11-12 | NA | Harsha | EFL | trap | NA | 1331
2015-11-12 | NA | Harsha | EFL | trap | NA | 1332
2015-11-12 | NA | Harsha | EOF | trap | NA | 1333
2015-11-12 | NA | Harsha | EOF | trap | NA | 1334
2015-11-12 | NA | Harsha | EOF | trap | NA | 1335
2015-11-19 | NA | Harsha | EUS3 | trap | NA | 1342
2015-11-19 | NA | Harsha | EUS3 | trap | NA | 1343
2015-11-19 | NA | Harsha | EUS3 | trap | NA | 1344
2015-11-19 | NA | Harsha | EUS | trap | NA | 1350
2015-11-19 | NA | Harsha | EUS | trap | NA | 1351
2015-11-19 | NA | Harsha | EUS2 | trap | NA | 1355
2015-11-19 | NA | Harsha | EUS2 | trap | NA | 1356
2015-11-19 | NA | Harsha | EUS2 | trap | NA | 1357
2015-11-19 | NA | Harsha | EEB | trap | NA | 1362
2015-11-19 | NA | Harsha | EEB | trap | NA | 1363
2015-11-19 | NA | Harsha | EEB | trap | NA | 1364
2015-11-19 | NA | Harsha | ENN | trap | NA | 1367
2015-11-19 | NA | Harsha | EUS3 | dg | shallow | 1348
2015-11-19 | NA | Harsha | EUS3 | dg | shallow | 1349
2015-11-19 | NA | Harsha | EUS | dg | shallow | 1353
2015-11-19 | NA | Harsha | EUS | dg | shallow | 1354
2015-11-19 | NA | Harsha | EUS2 | dg | shallow | 1358
2015-11-19 | NA | Harsha | EUS2 | dg | shallow | 1359
2015-11-19 | NA | Harsha | ECP | dg | shallow | 1360
2015-11-19 | NA | Harsha | ECP | dg | shallow | 1361
2015-11-19 | NA | Harsha | EEB | dg | shallow | 1365
2015-11-19 | NA | Harsha | EEB | dg | shallow | 1366
2015-11-19 | NA | Harsha | ENN | dg | shallow | 1371
2015-11-19 | NA | Harsha | ENN | dg | shallow | 1372
2015-11-19 | NA | Harsha | EUS3 | air | NA | 1345
2015-11-19 | NA | Harsha | EUS3 | air | NA | 1346
2015-11-19 | NA | Harsha | EUS3 | air | NA | 1347
2015-11-20 | NA | Harsha | EFL | trap | NA | 1373
2015-11-20 | NA | Harsha | EFL | trap | NA | 1374
2015-11-20 | NA | Harsha | EFL | trap | NA | 1375
2015-11-20 | NA | Harsha | EMB | trap | NA | 1381
2015-11-20 | NA | Harsha | EMB | trap | NA | 1382
2015-11-20 | NA | Harsha | EMB | trap | NA | 1383
2015-11-20 | NA | Harsha | EOF | trap | NA | 1386
2015-11-20 | NA | Harsha | EOF | trap | NA | 1387
2015-11-20 | NA | Harsha | EOF | trap | NA | 1388
2015-11-20 | NA | Harsha | EFL | dg | shallow | 1376
2015-11-20 | NA | Harsha | EFL | dg | shallow | 1377
2015-11-20 | NA | Harsha | EMB | dg | shallow | 1384
2015-11-20 | NA | Harsha | EMB | dg | shallow | 1385
2015-11-20 | NA | Harsha | EOF | dg | shallow | 1389
2015-11-20 | NA | Harsha | EOF | dg | shallow | 1390
2015-11-20 | NA | Harsha | EFL | air | NA | 1378
2015-11-20 | NA | Harsha | EFL | air | NA | 1379
2015-11-20 | NA | Harsha | EFL | air | NA | 1380
2015-11-25 | NA | Harsha | EUS3 | trap | NA | 1400
2015-11-25 | NA | Harsha | EUS3 | trap | NA | 1401
2015-11-25 | NA | Harsha | EUS3 | trap | NA | 1402
2015-11-25 | NA | Harsha | EUS | trap | NA | 1408
2015-11-25 | NA | Harsha | EUS | trap | NA | 1409
2015-11-25 | NA | Harsha | EUS | trap | NA | 1410
2015-11-25 | NA | Harsha | EUS2 | trap | NA | 1413
2015-11-25 | NA | Harsha | EUS2 | trap | NA | 1414
2015-11-25 | NA | Harsha | EUS2 | trap | NA | 1415
2015-11-25 | NA | Harsha | EEB | trap | NA | 1425
2015-11-25 | NA | Harsha | EEB | trap | NA | 1426
2015-11-25 | NA | Harsha | EEB | trap | NA | 1427
2015-11-25 | NA | Harsha | EMB | trap | NA | 1430
2015-11-25 | NA | Harsha | EMB | trap | NA | 1431
2015-11-25 | NA | Harsha | EMB | trap | NA | 1432
2015-11-25 | NA | Harsha | EFL | trap | NA | 1435
2015-11-25 | NA | Harsha | EFL | trap | NA | 1436
2015-11-25 | NA | Harsha | EFL | trap | NA | 1437
2015-11-25 | NA | Harsha | EOF | trap | NA | 1440
2015-11-25 | NA | Harsha | EUS3 | dg | shallow | 1403
2015-11-25 | NA | Harsha | EUS3 | dg | shallow | 1404
2015-11-25 | NA | Harsha | EUS | dg | shallow | 1411
2015-11-25 | NA | Harsha | EUS | dg | shallow | 1412
2015-11-25 | NA | Harsha | EUS2 | dg | shallow | 1416
2015-11-25 | NA | Harsha | EUS2 | dg | shallow | 1417
2015-11-25 | NA | Harsha | ENN | dg | shallow | 1418
2015-11-25 | NA | Harsha | ENN | dg | shallow | 1419
2015-11-25 | NA | Harsha | ECP | dg | shallow | 1423
2015-11-25 | NA | Harsha | ECP | dg | shallow | 1424
2015-11-25 | NA | Harsha | EEB | dg | shallow | 1428
2015-11-25 | NA | Harsha | EEB | dg | shallow | 1429
2015-11-25 | NA | Harsha | EMB | dg | shallow | 1433
2015-11-25 | NA | Harsha | EMB | dg | shallow | 1434
2015-11-25 | NA | Harsha | EFL | dg | shallow | 1438
2015-11-25 | NA | Harsha | EFL | dg | shallow | 1439
2015-11-25 | NA | Harsha | EOF | dg | shallow | 1441
2015-11-25 | NA | Harsha | EOF | dg | shallow | 1442
2015-11-25 | NA | Harsha | EUS3 | air | NA | 1405
2015-11-25 | NA | Harsha | EUS3 | air | NA | 1406
2015-11-25 | NA | Harsha | EUS3 | air | NA | 1407
2015-11-25 | NA | Harsha | ENN | air | NA | 1420
2015-11-25 | NA | Harsha | ENN | air | NA | 1421
2015-11-25 | NA | Harsha | ENN | air | NA | 1422
2015-12-02 | NA | Harsha | EUS3 | trap | NA | 1449
2015-12-02 | NA | Harsha | EUS3 | trap | NA | 1450
2015-12-02 | NA | Harsha | EUS3 | trap | NA | 1451
2015-12-02 | NA | Harsha | EUS | trap | NA | 1457
2015-12-02 | NA | Harsha | EUS | trap | NA | 1458
2015-12-02 | NA | Harsha | EUS | trap | NA | 1459
2015-12-02 | NA | Harsha | EUS2 | trap | NA | 1462
2015-12-02 | NA | Harsha | EUS2 | trap | NA | 1463
2015-12-02 | NA | Harsha | EUS2 | trap | NA | 1464
2015-12-02 | NA | Harsha | EOF | trap | NA | 1467
2015-12-02 | NA | Harsha | EOF | trap | NA | 1468
2015-12-02 | NA | Harsha | EOF | trap | NA | 1469
2015-12-02 | NA | Harsha | EFL | trap | NA | 1484
2015-12-02 | NA | Harsha | EFL | trap | NA | 1485
2015-12-02 | NA | Harsha | EMB | trap | NA | 1487
2015-12-02 | NA | Harsha | EMB | trap | NA | 1488
2015-12-02 | NA | Harsha | EEB | trap | NA | 1489
2015-12-02 | NA | Harsha | EEB | trap | NA | 1490
2015-12-02 | NA | Harsha | EEB | trap | NA | 1491
2015-12-02 | NA | Harsha | ENN | trap | NA | 1496
2015-12-02 | NA | Harsha | ENN | trap | NA | 1497
2015-12-02 | NA | Harsha | EUS3 | dg | shallow | 1452
2015-12-02 | NA | Harsha | EUS3 | dg | shallow | 1453
2015-12-02 | NA | Harsha | EUS | dg | shallow | 1460
2015-12-02 | NA | Harsha | EUS | dg | shallow | 1461
2015-12-02 | NA | Harsha | EUS2 | dg | shallow | 1465
2015-12-02 | NA | Harsha | EUS2 | dg | shallow | 1466
2015-12-02 | NA | Harsha | EFL | dg | shallow | 1486
2015-12-02 | NA | Harsha | EEB | dg | shallow | 1492
2015-12-02 | NA | Harsha | EEB | dg | shallow | 1493
2015-12-02 | NA | Harsha | ECP | dg | shallow | 1494
2015-12-02 | NA | Harsha | ECP | dg | shallow | 1495
2015-12-02 | NA | Harsha | ENN | dg | shallow | 1498
2015-12-02 | NA | Harsha | ENN | dg | shallow | 1499
2015-12-02 | NA | Harsha | EOF | dg | 98.4252 | 1481
2015-12-02 | NA | Harsha | EOF | dg | 75.7874 | 1479
2015-12-02 | NA | Harsha | EOF | dg | 66.601 | 1478
2015-12-02 | NA | Harsha | EOF | dg | 56.7585 | 1477
2015-12-02 | NA | Harsha | EOF | dg | 47.5722 | 1476
2015-12-02 | NA | Harsha | EOF | dg | 38.0577 | 1475
2015-12-02 | NA | Harsha | EOF | dg | 28.5433 | 1474
2015-12-02 | NA | Harsha | EOF | dg | 18.7008 | 1473
2015-12-02 | NA | Harsha | EOF | dg | 9.1864 | 1472
2015-12-02 | NA | Harsha | EOF | dg | 0.3 | 1471
2015-12-02 | NA | Harsha | EOF | dg | 0.3 | 1470
2015-12-02 | NA | Harsha | EOF | air | NA | 1482
2015-12-02 | NA | Harsha | EOF | air | NA | 1483
2015-12-09 | NA | Harsha | ENN | air | NA | 1525
2015-12-09 | NA | Harsha | ENN | air | NA | 1526
2015-12-09 | NA | Harsha | ECP | dg | shallow | 1515
2015-12-09 | NA | Harsha | ECP | dg | shallow | 1516
2015-12-09 | NA | Harsha | EEB | dg | shallow | 1520
2015-12-09 | NA | Harsha | EEB | dg | shallow | 1521
2015-12-09 | NA | Harsha | ENN | dg | shallow | 1523
2015-12-09 | NA | Harsha | ENN | dg | shallow | 1524
2015-12-09 | NA | Harsha | EUS | dg | shallow | 1508
2015-12-09 | NA | Harsha | EUS | dg | shallow | 1509
2015-12-09 | NA | Harsha | EUS2 | dg | shallow | 1513
2015-12-09 | NA | Harsha | EUS2 | dg | shallow | 1514
2015-12-09 | NA | Harsha | EUS3 | dg | shallow | 1503
2015-12-09 | NA | Harsha | EUS3 | dg | shallow | 1504
2015-12-09 | NA | Harsha | EEB | trap | NA | 1517
2015-12-09 | NA | Harsha | EEB | trap | NA | 1518
2015-12-09 | NA | Harsha | EEB | trap | NA | 1519
2015-12-09 | NA | Harsha | ENN | trap | NA | 1522
2015-12-09 | NA | Harsha | EUS | trap | NA | 1505
2015-12-09 | NA | Harsha | EUS | trap | NA | 1506
2015-12-09 | NA | Harsha | EUS | trap | NA | 1507
2015-12-09 | NA | Harsha | EUS2 | trap | NA | 1510
2015-12-09 | NA | Harsha | EUS2 | trap | NA | 1511
2015-12-09 | NA | Harsha | EUS2 | trap | NA | 1512
2015-12-09 | NA | Harsha | EUS3 | trap | NA | 1500
2015-12-09 | NA | Harsha | EUS3 | trap | NA | 1501
2015-12-09 | NA | Harsha | EUS3 | trap | NA | 1502
2015-12-11 | NA | Harsha | EMB | dg | shallow | 1528
2015-12-11 | NA | Harsha | EMB | dg | shallow | 1529
2015-12-11 | NA | Harsha | EOF | dg | shallow | 1536
2015-12-11 | NA | Harsha | EOF | dg | shallow | 1537
2015-12-11 | NA | Harsha | EMB | trap | NA | 1527
2015-12-11 | NA | Harsha | EOF | trap | NA | 1533
2015-12-11 | NA | Harsha | EOF | trap | NA | 1534
2015-12-11 | NA | Harsha | EOF | trap | NA | 1535
Note on B2: U.S. EPA User or Contractor: This column is only relevant for days where the same trap was sampled more than once, i.e. the reservoir draw down. -KB 9/30/2015
Note on G705: U.S. EPA User or Contractor: Exetainer code repeated on 2015-09-16 15:30 EEB. Can't resolve conflict. Might be best to omit this rep from analyis. -JB 12/03/15
Note on G706: U.S. EPA User or Contractor: Exetainer code repeated on 2015-09-16 15:40 ENN. Can't resolve conflict. Might be best to omit this rep from analysis. -JB 12/03/15
Note on G707: U.S. EPA User or Contractor: Exetainer code repeated on 2015-09-16 15:40 ENN. Can't resolve conflict. Might be best to omit this rep from analysis. -JB 12/03/15
Note on G717: U.S. EPA User or Contractor: While the field sheet says a 27 mL and a 12 mL sample were collected, Karen's green book appears to have 3 samples collected from this site at this time, with exetainer codes 859, 860, and 861 -KB 10/30/15
Note on B775: U.S. EPA User or Contractor: 10:23 estimated -KB 10/2/2015
Note on B776: U.S. EPA User or Contractor: 10:23 estimated -KB 10/2/2015
Note on B777: U.S. EPA User or Contractor: 10:23 estimated -KB 10/2/2015
Note on B838: U.S. EPA User or Contractor: Sample was collected from passive trap and was immediately replaced with active trap. Sample time was not recorded, so in place, 15 minutes were subtracted off of logger time to estimate start time. -KB 10/2/2015
Note on G841: U.S. EPA User or Contractor: Exetainer code repeated on 2015-09-13 EEB. Can't resolved conflict. Might be best to omit this rep from analyis. -JB 12/03/15
Note on G842: U.S. EPA User or Contractor: Exetainer code repeated on 2015-09-13 EEB. Can't resolve conflict. Might be best to omit this rep from analysis. -JB 12/03/15
Note on G843: U.S. EPA User or Contractor: Exetainer code repeated on 2015-09-13 EEB. Can't resolve conflict. Might be best to omit this rep from analysis. -JB 12/03/15
Note on B845: U.S. EPA User or Contractor: Sample was collected from passive trap and was immediately replaced with active trap. Sample time was not recorded, so in place, 15 minutes were subtracted off of logger time to estimate start time. -KB 10/2/2015
Note on B846: U.S. EPA User or Contractor: Sample was collected from passive trap and was immediately replaced with active trap. Sample time was not recorded, so in place, 15 minutes were subtracted off of logger time to estimate start time. -KB 10/2/2015
Note on B847: U.S. EPA User or Contractor: Sample was collected from passive trap and was immediately replaced with active trap. Sample time was not recorded, so in place, 15 minutes were subtracted off of logger time to estimate start time. -KB 10/2/2015
Note on G1001: U.S. EPA User or Contractor: Trap was found on the lake shore with head unit broken off. No gas collected.
Note on G1002: U.S. EPA User or Contractor: Trap was found on the lake shore with head unit broken off. No gas collected.
Note on G1003: U.S. EPA User or Contractor: Trap was found on the lake shore with head unit broken off. No gas collected.
Note on G1278: U.S. EPA User or Contractor: 6 mL Exetainers
Note on G1279: U.S. EPA User or Contractor: 6 mL Exetainers
Note on G1289: U.S. EPA User or Contractor: JB 11/17/15 Has 3 exetainer codes but volumes for those 3 were not recorded. Will assume 29, 30, and 30mL based on volumes collected at other sites on same day.
Note on G1290: U.S. EPA User or Contractor: JB 11/17/15 Has 3 exetainer codes but volumes for those 3 were not recorded. Will assume 29, 30, and 30mL based on volumes collected at other sites on same day.
Note on G1291: U.S. EPA User or Contractor: JB 11/17/15 Has 3 exetainer codes but volumes for those 3 were not recorded. Will assume 29, 30, and 30mL based on volumes collected at other sites on same day.

## controlTrap
Sample Date | Sample Time | Lake | Site | Sample Type | Gas volume | Exetainer Code
2015-10-16 | NA | Harsha | Control Trap 0.5 | initial | 82 | 1101
2015-10-16 | NA | Harsha | Control Trap 0.5 | initial | 82 | 1102
2015-10-16 | NA | Harsha | Control Trap 0.5 | initial | 82 | 1103
2015-10-16 | NA | Harsha | Control Trap 1 | initial | 218 | 1104
2015-10-16 | NA | Harsha | Control Trap 1 | initial | 218 | 1105
2015-10-16 | NA | Harsha | Control Trap 1 | initial | 218 | 1106
2015-10-21 | NA | Harsha | Control Trap 1 | final | 209 | 1166
2015-10-21 | NA | Harsha | Control Trap 1 | final | 209 | 1167
2015-10-21 | NA | Harsha | Control Trap 1 | final | 209 | 1168
2015-10-21 | NA | Harsha | Control Trap 1 | initial | 354 | 1169
2015-10-21 | NA | Harsha | Control Trap 1 | initial | 354 | 1170
2015-10-21 | NA | Harsha | Control Trap 1 | initial | 354 | 1171
2015-10-21 | NA | Harsha | Control Trap 0.5 | final | 62 | 1172
2015-10-21 | NA | Harsha | Control Trap 0.5 | final | 62 | 1173
2015-10-21 | NA | Harsha | Control Trap 0.5 | final | 62 | 1174
2015-10-21 | NA | Harsha | Control Trap 0.5 | initial | 205 | 1175
2015-10-21 | NA | Harsha | Control Trap 0.5 | initial | 205 | 1176
2015-10-21 | NA | Harsha | Control Trap 0.5 | initial | 205 | 1177
2015-10-30 | NA | Harsha | Control Trap 1 | final | 283 | 1232
2015-10-30 | NA | Harsha | Control Trap 1 | final | 283 | 1233
2015-10-30 | NA | Harsha | Control Trap 1 | final | 283 | 1234
2015-10-30 | NA | Harsha | Control Trap 1 | initial | 338 | 1235
2015-10-30 | NA | Harsha | Control Trap 1 | initial | 338 | 1236
2015-10-30 | NA | Harsha | Control Trap 1 | initial | 338 | 1237
2015-10-30 | NA | Harsha | Control Trap 0.5 | final | 173 | 1238
2015-10-30 | NA | Harsha | Control Trap 0.5 | final | 173 | 1239
2015-10-30 | NA | Harsha | Control Trap 0.5 | final | 173 | 1240
2015-10-30 | NA | Harsha | Control Trap 0.5 | initial | 210 | 1241
2015-10-30 | NA | Harsha | Control Trap 0.5 | initial | 210 | 1242
2015-10-30 | NA | Harsha | Control Trap 0.5 | initial | 210 | 1243
2015-11-05 | NA | Harsha | Control Trap 1 | final | 303 | 1268
2015-11-05 | NA | Harsha | Control Trap 1 | final | 303 | 1269
2015-11-05 | NA | Harsha | Control Trap 1 | final | 303 | 1270
2015-11-05 | NA | Harsha | Control Trap 1 | initial | 352 | 1271
2015-11-05 | NA | Harsha | Control Trap 1 | initial | 352 | 1272
2015-11-05 | NA | Harsha | Control Trap 1 | initial | 352 | 1273
2015-11-05 | NA | Harsha | Control Trap 0.5 | final | 177 | 1274
2015-11-05 | NA | Harsha | Control Trap 0.5 | final | 177 | 1275
2015-11-05 | NA | Harsha | Control Trap 0.5 | final | 177 | 1276
2015-11-05 | NA | Harsha | Control Trap 0.5 | initial | 212 | 1277
2015-11-05 | NA | Harsha | Control Trap 0.5 | initial | 212 | 1278
2015-11-05 | NA | Harsha | Control Trap 0.5 | initial | 212 | 1279
2015-11-12 | NA | Harsha | Control Trap 1 | final | 274 | 1336
2015-11-12 | NA | Harsha | Control Trap 1 | final | 274 | 1337
2015-11-12 | NA | Harsha | Control Trap 1 | final | 274 | 1338
2015-11-12 | NA | Harsha | Control Trap 0.5 | final | 186 | 1339
2015-11-12 | NA | Harsha | Control Trap 0.5 | final | 186 | 1340
2015-11-12 | NA | Harsha | Control Trap 0.5 | final | 186 | 1341
2015-11-20 | NA | Harsha | Control Trap 1 | initial | 352 | 1391
2015-11-20 | NA | Harsha | Control Trap 1 | initial | 352 | 1392
2015-11-20 | NA | Harsha | Control Trap 1 | initial | 352 | 1393
2015-11-20 | NA | Harsha | Control Trap 0.5 | initial | 209 | 1394
2015-11-20 | NA | Harsha | Control Trap 0.5 | initial | 209 | 1395
2015-11-20 | NA | Harsha | Control Trap 0.5 | initial | 209 | 1396
2015-11-25 | NA | Harsha | Control Trap 1 | final | 327 | 1443
2015-11-25 | NA | Harsha | Control Trap 1 | final | 327 | 1444
2015-11-25 | NA | Harsha | Control Trap 1 | final | 327 | 1445
2015-11-25 | NA | Harsha | Control Trap 0.5 | final | 179 | 1446
2015-11-25 | NA | Harsha | Control Trap 0.5 | final | 179 | 1447
2015-11-25 | NA | Harsha | Control Trap 0.5 | final | 179 | 1448
Note on E1: Beaulieu, Jake: initial = sample collected immediately after gas was injected into trap. final = sample collected after incubating in trap for one week.
Note on E44: Beaulieu, Jake: Gas that was injected on 11/05/15 was sampled, but no new gas injected, therefore no "initial" samples from this day. Too windy.
Note on E45: Beaulieu, Jake: Gas that was injected on 11/05/15 was sampled, but no new gas injected, therefore no "initial" samples from this day. Too windy.
Note on E46: Beaulieu, Jake: Gas that was injected on 11/05/15 was sampled, but no new gas injected, therefore no "initial" samples from this day. Too windy.
Note on E47: Beaulieu, Jake: Gas that was injected on 11/05/15 was sampled, but no new gas injected, therefore no "initial" samples from this day. Too windy.
Note on E48: Beaulieu, Jake: Gas that was injected on 11/05/15 was sampled, but no new gas injected, therefore no "initial" samples from this day. Too windy.
Note on E49: Beaulieu, Jake: Gas that was injected on 11/05/15 was sampled, but no new gas injected, therefore no "initial" samples from this day. Too windy.
Note on E50: Beaulieu, Jake: No gas injected on previous visit (11/12/15, too windy), therefore only "initial" samples on this day. However, 1/2" trap did have ~25mL of gas. Don't know where it came from, but injected into Exetainer #1397 for analysis. Probably won't do anything for this.
Note on E51: Beaulieu, Jake: No gas injected on previous visit (11/12/15, too windy), therefore only "initial" samples on this day. However, 1/2" trap did have ~25mL of gas. Don't know where it came from, but injected into Exetainer #1397 for analysis. Probably won't do anything for this.
Note on E52: Beaulieu, Jake: No gas injected on previous visit (11/12/15, too windy), therefore only "initial" samples on this day. However, 1/2" trap did have ~25mL of gas. Don't know where it came from, but injected into Exetainer #1397 for analysis. Probably won't do anything for this.
Note on E53: Beaulieu, Jake: No gas injected on previous visit (11/12/15, too windy), therefore only "initial" samples on this day. However, 1/2" trap did have ~25mL of gas. Don't know where it came from, but injected into Exetainer #1397 for analysis. Probably won't do anything for this.
Note on E54: Beaulieu, Jake: No gas injected on previous visit (11/12/15, too windy), therefore only "initial" samples on this day. However, 1/2" trap did have ~25mL of gas. Don't know where it came from, but injected into Exetainer #1397 for analysis. Probably won't do anything for this.
Note on E55: Beaulieu, Jake: No gas injected on previous visit (11/12/15, too windy), therefore only "initial" samples on this day. However, 1/2" trap did have ~25mL of gas. Don't know where it came from, but injected into Exetainer #1397 for analysis. Probably won't do anything for this.

## dropdownList
1
2
3
4
5
6
7
8
9
10
11
12
13
14
15
16
17
18
19
20
21